## Skywalk xalps2S
Measurement request from test house for CCC certification
From 28/09/2014 to next revision
Brand | Skywalk |  | Test house name |  |  | DHV Musterprüfstelle |  |  |  | AUTOMATIC CALCULATION
Model | X-Alps2 |  | CCC certification n° |  |  | DHV GS-CCC-005-15 |  |  |  | FILL UP THIS COLOR
Size | S |  | Certification date |  |  | 01.06.2015 |  |  |  | DELATE & PASTE DRAWING OR PICTURE
Canopy dimensions
| Rib n° from center |  | Tension | Manual tolerances | Aspect ratio 4*span / (chord A+2.5*Chord B)
Full Span | X | 12250 | 3KG | 2% | 6.9686
1/2 Trailing Edge | X | 6312 | 3KG | 1%
Chord A | 1 | 2194 | 3KG | 1%
Chord B | 18 | 1935 | 3KG | 1%
Chord lenght, inlet position, tabs position measured from trailing edge. (The tab A & B & C can bee on different rib, take care to specify it)
On first lined rib with all lines (A,B,C,D) if not all tab on rib specify rib number | Rib n° from center | Distance | Tension | Manual tolerances | Computer values
Chord | 3 | 2200 | 3KG | +/-10mm | 2201.4
Top of inlet | 3 | 2132 | 3KG | +/-10mm | 2135.7
Bottom of inlet | 3 | 2095 | 3KG | +/-10mm | 2102.8
Tab A | 3 | 1925 | 3KG | +/-10mm | 1938.5
Tab B | 3 | 1362 | 3KG | +/-10mm | 1368.7
Tab C | 3 | 685 | 3KG | +/-10mm | 689.3
|  |  | 3KG | +/-10mm
On first lined rib of Group 2 with all line (A,B,C,D) if not all tab on rib specify rib number | Rib n° from center | Distance | Tension | Manual tolerances | Computer values
Chord | 25 | 1670 | 3KG | +/-10mm | 1672
Top of inlet | 25 | 1627 | 3KG | +/-10mm | 1622.1
Bottom of inlet | 25 | 1598 | 3KG | +/-10mm | 1597.2
Tab A | 25 | 1468 | 3KG | +/-10mm | 1472.6
Tab B | 25 | 1040 | 3KG | +/-10mm | 1040.4
Tab C | 25 | 524 | 3KG | +/-10mm | 525.2
|  |  | 3KG | +/-10mm
On last lined rib (stabilo) (from center) | Rib n° from center | Distance | Tension | Manual tolerances | Computer values
Chord | 41 | 540 | 3KG | +/-10mm | 550.3787
Tab A | 41 | 446 | 3KG | +/-10mm | 453.1105
Tab B | 41 | 254 | 3KG | +/-10mm | 258.5742
Tab C |  |  | 3KG | +/-10mm
Absolute line length from bottom riser to canopy ABSOLUTE LINE LENGHT FROM bottom RISER TO CANOPY IN mm
LINED RIB NUMBER | A | B | C | S |  | BRAKES | Tension | Manual tolerances
1 | 7756 | 7682 | 7737 | 6891 |  | 7758 | 5KG | +/-10mm
2 | 7677 | 7601 | 7658 | 6875 |  | 7573 | 5KG | +/-10mm
3 | 7650 | 7574 | 7625 | 6845 |  | 7562 | 5KG | +/-10mm
4 | 7668 | 7597 | 7647 | 6864 |  | 7422 | 5KG | +/-10mm
5 | 7582 | 7510 | 7566 |  |  | 7471 | 5KG | +/-10mm
6 | 7493 | 7428 | 7478 |  |  | 7344 | 5KG | +/-10mm
7 | 7444 | 7384 | 7429 |  |  | 7178 | 5KG | +/-10mm
8 | 7442 | 7387 | 7432 |  |  | 7101 | 5KG | +/-10mm
9 | 7283 | 7228 | 7267 |  |  | 7141 | 5KG | +/-10mm
10 | 7245 | 7187 | 7225 |  |  | 7027 | 5KG | +/-10mm
11 | 7168 | 7114 | 7154 |  |  | 6911 | 5KG | +/-10mm
12 | 7152 | 7100 | 7138 |  |  | 6889 | 5KG | +/-10mm
13 | 7095 | 7048 | 7080 |  |  | 6883 | 5KG | +/-10mm
14 | 7085 | 7035 | 7070 |  |  |  | 5KG | +/-10mm
15 | [6 empty] | 5KG | +/-10mm
16 | [6 empty] | 5KG | +/-10mm
17 | [6 empty] | 5KG | +/-10mm
18 | [6 empty] | 5KG | +/-10mm
19 | [6 empty] | 5KG | +/-10mm
20 | [6 empty] | 5KG | +/-10mm
21 | [6 empty] | 5KG | +/-10mm
22 | [6 empty] | 5KG | +/-10mm
23 | [6 empty] | 5KG | +/-10mm
24 | [6 empty] | 5KG | +/-10mm
Riser length
from bottom riser to top maillon on each branche | A | A2 | B | B2 | C | calculated Δt | Tension | Manual tolerances | Attachment rod diameter in mm
Neutral | 556 | 555 | 556 | 553 | 555 | 1 | 5KG | +/-5mm | 5
Full speed setting |  | Manual tolerances |  | Full speed setting |  | Manual tolerances |  | Total speed Range (Δa+Δt) | 167 | +/-5mm
A-B | 85 | +/-5mm |  | B2-B | 17 | +/-5mm
A2-B | 43 | +/-5mm |  | C-B | 84 | +/-5mm
Other pictures & drawings requested from Test Laboratories