## What and when
What must be done by the Test Laboratories and when | Deadlines
1- In flight test at maximum weight only. Based on EN 926.2 rev 2005, but with a few less tests like flat spin. For details of test to be done, refer to CCC document, point 9.5. The riser configuration must be assessed. Pilot makes sure that the limiter is under tension when testing fully accelerated flight. Test report must be done. Video must be archived. If test is done by the manufacturer, an onboard camera is mandatory. | October 14
2- Sustained and shock load test. Same as EN, except that for shock test the minimum is calibrated for failure at 6.67 times the top specimen's weight. Check CCC doc point 5.2.2 for adjustement on different sizes. | November 14
3- Line breaking strenght. 5000 cycles as for EN. Total of 14G total on A+B. To clarify, an exemple is given in Appendix A of CCC doc. | November 14
4- Measurement file. All information needed are provided by the manufacturers in what is called the Users' Manual. The measurements given by the manufacturer in whatever format are imported by the test laboratory in the CCC-Test-Template. The Test Laboratory check if manufacturer measurements are within the tolerances of the CCC tested glider. Inside the tolerances: the Test Laboratory confirms the data of the CCC-Test-Template. Outside the tolerances: the Test Laboratory informs the manufacturer. They check together the differences, modify them or not, agree on the new data and add them in the CCC-Test-Template.The CCC-Test-Template is included in the Usres' Manual and published on CIVL website for anyone to check the wings.
5- Lines and risers measurements. Test Laboratories make sure that Users' Manual information is within tolerances: +/-10mm (never more) for lines and +/-5mm for risers. For the riser set measurements, follow the procedure in CCC doc point 7.4, drawing included. | November 14
6- Folding lines measurements. See CCC doc point 9.3. Five measures to be done on the bottom + riser, to be compared to the values of low A + risers (same lenght with +/-1m tolerance). Make sure that attachments are at a minimum of 1% of profil and not further back than A. | November 14
7- Canopy measurements. Measure chords A, B and spans and apply formula (CCC doc poiint 7.5.1 to make sure that the aspect ratio is not over 7.90. Other measures are detailed in Annex B (pages 3 to 12). There is no need to do any other measures. | November 14
8- EN gliders. For gliders with aspect ratio higher than 7.0 (Enzo1, Enzo2, Boom9, IcePeak7 pro, Mercury Sport, Swing Core 1, 2, 3 etc.), risers have to be set with limiters. Measure the limiters. | December 14
9- Check the User's manual. Make sure that all needed informations are in it and that measures are within tolerances. Deadlines are different for CCC and EN gliders. | November 14 for CCC December 14 for EN
10- Report and documentation must be sent to CIVL president (see CCC doc point 5), including the template Excel file for gliders control, except for the video. civl-president@fai.org | November 14 for CCC December 14 for EN

## NOVA Triton 2 XS light
Measurement request from test house for CCC certification
From 28/09/2014 to next revision
Brand | Nova |  | Test house name |  |  | DHV Musterprüfstelle |  |  |  | AUTOMATIC CALCULATION
Model | Triton 2 light |  | CCC certification n° |  |  | DHV GS-CCC-006-15 |  |  |  | FILL UP THIS COLOR
Size | XS |  | Certification date |  |  | 01.06.15 |  |  |  | DELATE & PASTE DRAWING OR PICTURE
Canopy dimensions
| Rib n° from center |  | Tension | Manual tolerances | Aspect ratio 4*span / (chord A+2.5*Chord B)
Full Span | X | 11770 | 3KG | 2% | 6.4693
1/2 Trailing Edge | X | 5091 | 3KG | 1%
Chord A | 1 | 2265 | 3KG | 1%
Chord B |  | 2005 | 3KG | 1%
Chord lenght, inlet position, tabs position measured from trailing edge. (The tab A & B & C can bee on different rib, take care to specify it)
On first lined rib with all lines (A,B,C,D) if not all tab on rib specify rib number | Rib n° from center | Distance | Tension | Manual tolerances
Chord | 3 | 2265 | 3KG | +/-10mm
Top of inlet | 3 | 2260 | 3KG | +/-10mm
Bottom of inlet | 3 | 2215 | 3KG | +/-10mm
Tab A | 3 | 2050 | 3KG | +/-10mm
Tab B | 3 | 1460 | 3KG | +/-10mm
Tab C | 3 | 600 | 3KG | +/-10mm
Tab D | 3 | 325 | 3KG | +/-10mm
On first lined rib of Group 2 with all line (A,B,C,D) if not all tab on rib specify rib number | Rib n° from center | Distance | Tension | Manual tolerances
Chord | 16 | 2005 | 3KG | +/-10mm
Top of inlet | 16 | 2000 | 3KG | +/-10mm
Bottom of inlet | 16 | 1965 | 3KG | +/-10mm
Tab A | 16 | 1815 | 3KG | +/-10mm
Tab B | 16 | 1295 | 3KG | +/-10mm
Tab C | 16 | 550 | 3KG | +/-10mm
|  |  | 3KG | +/-10mm
On last lined rib (stabilo) (from center) | Rib n° from center | Distance | Tension | Manual tolerances
Chord |  | 530 | 3KG | +/-10mm
Tab A |  | 520 | 3KG | +/-10mm
Tab B |  | 370 | 3KG | +/-10mm
Tab C |  | 207 | 3KG | +/-10mm
Tab D |  | 47 | 3KG | +/-10mm
Absolute line length from bottom riser to canopy ABSOLUTE LINE LENGHT FROM bottom RISER TO CANOPY IN mm
LINED RIB NUMBER | A |  | B | D | C | BRAKES | Tension | Manual tolerances
1 | 7409 |  | 7338 | 7490 | 7413 | 7657 | 5KG | +/-10mm
2 | 7339 |  | 7271 | 7424 | 7336 | 7301 | 5KG | +/-10mm
3 | 7307 |  | 7237 | 7384 | 7305 | 7093 | 5KG | +/-10mm
4 | 7339 |  | 7269 | 7408 | 7332 | 6942 | 5KG | +/-10mm
5 | 7234 |  | 7171 | 6612 | 7219 | 6777 | 5KG | +/-10mm
6 | 7161 |  | 7096 |  | 7146 | 6637 | 5KG | +/-10mm
7 | 7099 |  | 7037 |  | 7082 | 6598 | 5KG | +/-10mm
8 | 7108 |  | 7051 |  | 7089 | 6568 | 5KG | +/-10mm
9 | 6948 |  | 6904 |  | 6923 | 6585 | 5KG | +/-10mm
10 | 6884 |  | 6838 |  | 6860 | 6563 | 5KG | +/-10mm
11 | 6822 |  | 6783 |  | 6796 |  | 5KG | +/-10mm
12 | 6813 |  | 6782 |  | 6802 |  | 5KG | +/-10mm
13 | 6613 |  | 6596 |  | 6547 |  | 5KG | +/-10mm
14 | 6549 |  | 6546 |  |  |  | 5KG | +/-10mm
15 | 6465 |  | 6495 |  |  |  | 5KG | +/-10mm
16 | [6 empty] | 5KG | +/-10mm
17 | [6 empty] | 5KG | +/-10mm
18 | [6 empty] | 5KG | +/-10mm
19 | [6 empty] | 5KG | +/-10mm
20 | [6 empty] | 5KG | +/-10mm
21 | [6 empty] | 5KG | +/-10mm
22 | [6 empty] | 5KG | +/-10mm
23 | [6 empty] | 5KG | +/-10mm
24 | [6 empty] | 5KG | +/-10mm
Riser length
from bottom riser to top maillon on each branche | A | A' | B | B' | C | calculated Δt | Tension | Manual tolerances | Attachment rod diameter in mm
Neutral | 543 |  | 543 |  | 543 |  | 5KG | +/-5mm | 6
Full speed setting |  | Manual tolerances |  | Full speed setting |  | Manual tolerances |  | Total speed Range (Δa+Δt) | 218 | +/-5mm
A-B | 63 | +/-5mm |  | B'-B1 |  | +/-5mm
B-C | 155 | +/-5mm |  | C-B |  | +/-5mm
Other pictures & drawings requested from Test Laboratories
Diagonal attached to every A, B, and C loop. (except rib 34, and 36)
double diagonals on ribs 3,10,14,21,25
If there are ambiguous aspects concerning extremities
paste here a picture or a drawing
showing the measurement extremities
Erase the non-necessary cells
Keep the manufacturer's branch names