## summary
standard venturi
| maximum levels | average levels | calculated average level @ 3 meters
@ 3 meters | 98.1 | 95.6088 | 95.6088
@ 50 meters | 74.4 | 72.0738 | 96.0738
@ center circle | 89.3 | 88.2153 | 100.2153
3.0 mm ventruri
| maximum levels | average levels | calculated average level @ 3 meters
@ 3 meters | 89.1 | 88.0771 | 88.0771
@ 50 meters | 73.5 | 71.7121 | 95.7121
@ center circle | 89.1 | 87.8411 | 99.8411
These results suggest that when measured @ both 50 meteres and at the center circle that the 3.0 mm venturi give a noise reduction of 0.4 dB(A)
The results indicate that noise tests @ 3 meters are inconclusive. The 3.0 mm venturi is not 7.5 dB(A) less noisy. This is shown by the other two results of the other two tests.

## 3 mm at center circle
Status | No. | Date & Time | Project Name | NOISE dBA | Unit
| 1 | 2014-02-23 01.52.59 PM | Lp,Weighting A,Slow | 67.6 | dB
| 2 | 2014-02-23 01.52.59 PM | Lp,Weighting A,Slow | 74.9 | dB
| 3 | 2014-02-23 01.52.59 PM | Lp,Weighting A,Slow | 80.4 | dB
| 4 | 2014-02-23 01.53.00 PM | Lp,Weighting A,Slow | 81.5 | dB
| 5 | 2014-02-23 01.53.00 PM | Lp,Weighting A,Slow | 81.9 | dB
| 6 | 2014-02-23 01.53.00 PM | Lp,Weighting A,Slow | 85.9 | dB
| 7 | 2014-02-23 01.53.00 PM | Lp,Weighting A,Slow | 86.1 | dB
| 8 | 2014-02-23 01.53.00 PM | Lp,Weighting A,Slow | 83.8 | dB
| 9 | 2014-02-23 01.53.01 PM | Lp,Weighting A,Slow | 81.9 | dB
| 10 | 2014-02-23 01.53.01 PM | Lp,Weighting A,Slow | 80.1 | dB
| 11 | 2014-02-23 01.53.01 PM | Lp,Weighting A,Slow | 78 | dB
| 12 | 2014-02-23 01.53.01 PM | Lp,Weighting A,Slow | 76 | dB
| 13 | 2014-02-23 01.53.01 PM | Lp,Weighting A,Slow | 73.9 | dB
| 14 | 2014-02-23 01.53.02 PM | Lp,Weighting A,Slow | 72 | dB
| 15 | 2014-02-23 01.53.02 PM | Lp,Weighting A,Slow | 70 | dB
| 16 | 2014-02-23 01.53.02 PM | Lp,Weighting A,Slow | 67.7 | dB
| 17 | 2014-02-23 01.53.02 PM | Lp,Weighting A,Slow | 65.8 | dB
| 18 | 2014-02-23 01.53.02 PM | Lp,Weighting A,Slow | 64.8 | dB
| 19 | 2014-02-23 01.53.03 PM | Lp,Weighting A,Slow | 63.2 | dB
| 20 | 2014-02-23 01.53.03 PM | Lp,Weighting A,Slow | 61.5 | dB
| 21 | 2014-02-23 01.53.03 PM | Lp,Weighting A,Slow | 59.8 | dB
| 22 | 2014-02-23 01.53.03 PM | Lp,Weighting A,Slow | 58 | dB
| 23 | 2014-02-23 01.53.03 PM | Lp,Weighting A,Slow | 87.6 | dB
| 24 | 2014-02-23 01.53.04 PM | Lp,Weighting A,Slow | 86 | dB
| 25 | 2014-02-23 01.53.04 PM | Lp,Weighting A,Slow | 83.6 | dB
| 26 | 2014-02-23 01.53.04 PM | Lp,Weighting A,Slow | 81.4 | dB
| 27 | 2014-02-23 01.53.04 PM | Lp,Weighting A,Slow | 79.2 | dB
| 28 | 2014-02-23 01.53.04 PM | Lp,Weighting A,Slow | 77 | dB
| 29 | 2014-02-23 01.53.05 PM | Lp,Weighting A,Slow | 74.8 | dB
| 30 | 2014-02-23 01.53.05 PM | Lp,Weighting A,Slow | 72.7 | dB
| 31 | 2014-02-23 01.53.05 PM | Lp,Weighting A,Slow | 70.6 | dB
| 32 | 2014-02-23 01.53.05 PM | Lp,Weighting A,Slow | 68.5 | dB
| 33 | 2014-02-23 01.53.05 PM | Lp,Weighting A,Slow | 67.5 | dB
| 34 | 2014-02-23 01.53.06 PM | Lp,Weighting A,Slow | 66 | dB
| 35 | 2014-02-23 01.53.06 PM | Lp,Weighting A,Slow | 64.5 | dB
| 36 | 2014-02-23 01.53.06 PM | Lp,Weighting A,Slow | 62.5 | dB
| 37 | 2014-02-23 01.53.06 PM | Lp,Weighting A,Slow | 60.5 | dB
| 38 | 2014-02-23 01.53.06 PM | Lp,Weighting A,Slow | 58.5 | dB
| 39 | 2014-02-23 01.53.07 PM | Lp,Weighting A,Slow | 56.6 | dB
| 40 | 2014-02-23 01.53.07 PM | Lp,Weighting A,Slow | 54.8 | dB
| 41 | 2014-02-23 01.53.07 PM | Lp,Weighting A,Slow | 53.4 | dB
| 42 | 2014-02-23 01.53.07 PM | Lp,Weighting A,Slow | 52 | dB
| 43 | 2014-02-23 01.53.07 PM | Lp,Weighting A,Slow | 51.2 | dB
| 44 | 2014-02-23 01.53.08 PM | Lp,Weighting A,Slow | 50.3 | dB
| 45 | 2014-02-23 01.53.08 PM | Lp,Weighting A,Slow | 49.4 | dB
| 46 | 2014-02-23 01.53.08 PM | Lp,Weighting A,Slow | 48.7 | dB
| 47 | 2014-02-23 01.53.08 PM | Lp,Weighting A,Slow | 48 | dB
| 48 | 2014-02-23 01.53.08 PM | Lp,Weighting A,Slow | 47.2 | dB
| 49 | 2014-02-23 01.53.09 PM | Lp,Weighting A,Slow | 48.9 | dB
| 50 | 2014-02-23 01.53.09 PM | Lp,Weighting A,Slow | 54.6 | dB
| 51 | 2014-02-23 01.53.09 PM | Lp,Weighting A,Slow | 76.2 | dB
| 52 | 2014-02-23 01.53.09 PM | Lp,Weighting A,Slow | 79.3 | dB
| 53 | 2014-02-23 01.53.09 PM | Lp,Weighting A,Slow | 80.2 | dB
| 54 | 2014-02-23 01.53.10 PM | Lp,Weighting A,Slow | 81.2 | dB
| 55 | 2014-02-23 01.53.10 PM | Lp,Weighting A,Slow | 82.3 | dB
| 56 | 2014-02-23 01.53.10 PM | Lp,Weighting A,Slow | 83 | dB
| 57 | 2014-02-23 01.53.10 PM | Lp,Weighting A,Slow | 83.2 | dB
| 58 | 2014-02-23 01.53.10 PM | Lp,Weighting A,Slow | 83.3 | dB
| 59 | 2014-02-23 01.53.11 PM | Lp,Weighting A,Slow | 83.1 | dB
| 60 | 2014-02-23 01.53.11 PM | Lp,Weighting A,Slow | 81.1 | dB
| 61 | 2014-02-23 01.53.11 PM | Lp,Weighting A,Slow | 78.9 | dB
| 62 | 2014-02-23 01.53.11 PM | Lp,Weighting A,Slow | 76.8 | dB
| 63 | 2014-02-23 01.53.12 PM | Lp,Weighting A,Slow | 74.6 | dB
| 64 | 2014-02-23 01.53.12 PM | Lp,Weighting A,Slow | 72.5 | dB
| 65 | 2014-02-23 01.53.12 PM | Lp,Weighting A,Slow | 70.4 | dB
| 66 | 2014-02-23 01.53.12 PM | Lp,Weighting A,Slow | 68.3 | dB
| 67 | 2014-02-23 01.53.12 PM | Lp,Weighting A,Slow | 66.3 | dB
| 68 | 2014-02-23 01.53.13 PM | Lp,Weighting A,Slow | 64.3 | dB
| 69 | 2014-02-23 01.53.13 PM | Lp,Weighting A,Slow | 62.4 | dB
| 70 | 2014-02-23 01.53.13 PM | Lp,Weighting A,Slow | 60.5 | dB
| 71 | 2014-02-23 01.53.13 PM | Lp,Weighting A,Slow | 58.9 | dB
| 72 | 2014-02-23 01.53.13 PM | Lp,Weighting A,Slow | 69.9 | dB
| 73 | 2014-02-23 01.53.14 PM | Lp,Weighting A,Slow | 74.4 | dB
| 74 | 2014-02-23 01.53.14 PM | Lp,Weighting A,Slow | 76.4 | dB
| 75 | 2014-02-23 01.53.14 PM | Lp,Weighting A,Slow | 79.3 | dB
| 76 | 2014-02-23 01.53.14 PM | Lp,Weighting A,Slow | 79.8 | dB
| 77 | 2014-02-23 01.53.14 PM | Lp,Weighting A,Slow | 80.7 | dB
| 78 | 2014-02-23 01.53.15 PM | Lp,Weighting A,Slow | 79.3 | dB
| 79 | 2014-02-23 01.53.15 PM | Lp,Weighting A,Slow | 80.5 | dB
| 80 | 2014-02-23 01.53.15 PM | Lp,Weighting A,Slow | 84.2 | dB
| 81 | 2014-02-23 01.53.15 PM | Lp,Weighting A,Slow | 87.4 | dB
| 82 | 2014-02-23 01.53.15 PM | Lp,Weighting A,Slow | 86.9 | dB
| 83 | 2014-02-23 01.53.16 PM | Lp,Weighting A,Slow | 87.1 | dB
| 84 | 2014-02-23 01.53.16 PM | Lp,Weighting A,Slow | 86.9 | dB
| 85 | 2014-02-23 01.53.16 PM | Lp,Weighting A,Slow | 86.9 | dB
| 86 | 2014-02-23 01.53.16 PM | Lp,Weighting A,Slow | 86.6 | dB
| 87 | 2014-02-23 01.53.16 PM | Lp,Weighting A,Slow | 87.1 | dB
| 88 | 2014-02-23 01.53.17 PM | Lp,Weighting A,Slow | 87.4 | dB
| 89 | 2014-02-23 01.53.17 PM | Lp,Weighting A,Slow | 87.4 | dB
| 90 | 2014-02-23 01.53.17 PM | Lp,Weighting A,Slow | 87.3 | dB
| 91 | 2014-02-23 01.53.17 PM | Lp,Weighting A,Slow | 87.3 | dB
| 92 | 2014-02-23 01.53.17 PM | Lp,Weighting A,Slow | 87.6 | dB
| 93 | 2014-02-23 01.53.18 PM | Lp,Weighting A,Slow | 87.6 | dB
| 94 | 2014-02-23 01.53.18 PM | Lp,Weighting A,Slow | 87.7 | dB
| 95 | 2014-02-23 01.53.18 PM | Lp,Weighting A,Slow | 87.8 | dB
| 96 | 2014-02-23 01.53.18 PM | Lp,Weighting A,Slow | 88.2 | dB
| 97 | 2014-02-23 01.53.18 PM | Lp,Weighting A,Slow | 88.3 | dB
| 98 | 2014-02-23 01.53.19 PM | Lp,Weighting A,Slow | 88.5 | dB
| 99 | 2014-02-23 01.53.19 PM | Lp,Weighting A,Slow | 88.5 | dB
| 100 | 2014-02-23 01.53.19 PM | Lp,Weighting A,Slow | 88.5 | dB
| 101 | 2014-02-23 01.53.19 PM | Lp,Weighting A,Slow | 88.3 | dB
| 102 | 2014-02-23 01.53.19 PM | Lp,Weighting A,Slow | 88 | dB
| 103 | 2014-02-23 01.53.20 PM | Lp,Weighting A,Slow | 87.8 | dB
| 104 | 2014-02-23 01.53.20 PM | Lp,Weighting A,Slow | 88.3 | dB
| 105 | 2014-02-23 01.53.20 PM | Lp,Weighting A,Slow | 88.4 | dB
| 106 | 2014-02-23 01.53.20 PM | Lp,Weighting A,Slow | 88.3 | dB
| 107 | 2014-02-23 01.53.20 PM | Lp,Weighting A,Slow | 87.8 | dB
| 108 | 2014-02-23 01.53.21 PM | Lp,Weighting A,Slow | 87.9 | dB
| 109 | 2014-02-23 01.53.21 PM | Lp,Weighting A,Slow | 87.9 | dB
| 110 | 2014-02-23 01.53.21 PM | Lp,Weighting A,Slow | 88 | dB
| 111 | 2014-02-23 01.53.21 PM | Lp,Weighting A,Slow | 87.8 | dB
| 112 | 2014-02-23 01.53.21 PM | Lp,Weighting A,Slow | 87.7 | dB
| 113 | 2014-02-23 01.53.22 PM | Lp,Weighting A,Slow | 87.7 | dB
| 114 | 2014-02-23 01.53.22 PM | Lp,Weighting A,Slow | 87.2 | dB
| 115 | 2014-02-23 01.53.22 PM | Lp,Weighting A,Slow | 86.7 | dB
| 116 | 2014-02-23 01.53.22 PM | Lp,Weighting A,Slow | 87.6 | dB
| 117 | 2014-02-23 01.53.22 PM | Lp,Weighting A,Slow | 87.7 | dB
| 118 | 2014-02-23 01.53.23 PM | Lp,Weighting A,Slow | 88 | dB
| 119 | 2014-02-23 01.53.23 PM | Lp,Weighting A,Slow | 88 | dB
| 120 | 2014-02-23 01.53.23 PM | Lp,Weighting A,Slow | 88.6 | dB
| 121 | 2014-02-23 01.53.23 PM | Lp,Weighting A,Slow | 88.5 | dB
| 122 | 2014-02-23 01.53.23 PM | Lp,Weighting A,Slow | 88.3 | dB
| 123 | 2014-02-23 01.53.24 PM | Lp,Weighting A,Slow | 87.9 | dB
| 124 | 2014-02-23 01.53.24 PM | Lp,Weighting A,Slow | 87.9 | dB
| 125 | 2014-02-23 01.53.24 PM | Lp,Weighting A,Slow | 87.9 | dB
| 126 | 2014-02-23 01.53.24 PM | Lp,Weighting A,Slow | 87.7 | dB
| 127 | 2014-02-23 01.53.25 PM | Lp,Weighting A,Slow | 87.5 | dB
| 128 | 2014-02-23 01.53.25 PM | Lp,Weighting A,Slow | 87.8 | dB
| 129 | 2014-02-23 01.53.25 PM | Lp,Weighting A,Slow | 87.9 | dB
| 130 | 2014-02-23 01.53.25 PM | Lp,Weighting A,Slow | 88.2 | dB
| 131 | 2014-02-23 01.53.25 PM | Lp,Weighting A,Slow | 88 | dB
| 132 | 2014-02-23 01.53.26 PM | Lp,Weighting A,Slow | 88.3 | dB
| 133 | 2014-02-23 01.53.26 PM | Lp,Weighting A,Slow | 88.5 | dB
| 134 | 2014-02-23 01.53.26 PM | Lp,Weighting A,Slow | 88.9 | dB
| 135 | 2014-02-23 01.53.27 PM | Lp,Weighting A,Slow | 89 | dB
| 136 | 2014-02-23 01.53.28 PM | Lp,Weighting A,Slow | 88.9 | dB
| 137 | 2014-02-23 01.53.28 PM | Lp,Weighting A,Slow | 88.7 | dB
| 138 | 2014-02-23 01.53.29 PM | Lp,Weighting A,Slow | 89 | dB
| 139 | 2014-02-23 01.53.29 PM | Lp,Weighting A,Slow | 89.1 | dB
| 140 | 2014-02-23 01.53.29 PM | Lp,Weighting A,Slow | 88.7 | dB
| 141 | 2014-02-23 01.53.30 PM | Lp,Weighting A,Slow | 88.5 | dB
| 142 | 2014-02-23 01.53.30 PM | Lp,Weighting A,Slow | 88.6 | dB
| 143 | 2014-02-23 01.53.31 PM | Lp,Weighting A,Slow | 88.4 | dB
| 144 | 2014-02-23 01.53.31 PM | Lp,Weighting A,Slow | 88.2 | dB
| 145 | 2014-02-23 01.53.32 PM | Lp,Weighting A,Slow | 88.2 | dB
| 146 | 2014-02-23 01.53.32 PM | Lp,Weighting A,Slow | 88.6 | dB
| 147 | 2014-02-23 01.53.33 PM | Lp,Weighting A,Slow | 88.4 | dB
| 148 | 2014-02-23 01.53.33 PM | Lp,Weighting A,Slow | 88.3 | dB
| 149 | 2014-02-23 01.53.34 PM | Lp,Weighting A,Slow | 88.3 | dB
| 150 | 2014-02-23 01.53.34 PM | Lp,Weighting A,Slow | 88.4 | dB
| 151 | 2014-02-23 01.53.34 PM | Lp,Weighting A,Slow | 88.4 | dB
| 152 | 2014-02-23 01.53.35 PM | Lp,Weighting A,Slow | 88.1 | dB
| 153 | 2014-02-23 01.53.36 PM | Lp,Weighting A,Slow | 87.7 | dB
| 154 | 2014-02-23 01.53.36 PM | Lp,Weighting A,Slow | 88.1 | dB
| 155 | 2014-02-23 01.53.36 PM | Lp,Weighting A,Slow | 88.3 | dB
| 156 | 2014-02-23 01.53.37 PM | Lp,Weighting A,Slow | 88.5 | dB
| 157 | 2014-02-23 01.53.38 PM | Lp,Weighting A,Slow | 88.4 | dB
| 158 | 2014-02-23 01.53.38 PM | Lp,Weighting A,Slow | 88.5 | dB
| 159 | 2014-02-23 01.53.39 PM | Lp,Weighting A,Slow | 88.5 | dB
| 160 | 2014-02-23 01.53.39 PM | Lp,Weighting A,Slow | 88.1 | dB
| 161 | 2014-02-23 01.53.40 PM | Lp,Weighting A,Slow | 88.2 | dB
| 162 | 2014-02-23 01.53.40 PM | Lp,Weighting A,Slow | 88.4 | dB
| 163 | 2014-02-23 01.53.40 PM | Lp,Weighting A,Slow | 88.3 | dB
| 164 | 2014-02-23 01.53.41 PM | Lp,Weighting A,Slow | 87.8 | dB
| 165 | 2014-02-23 01.53.41 PM | Lp,Weighting A,Slow | 87.5 | dB
| 166 | 2014-02-23 01.53.42 PM | Lp,Weighting A,Slow | 87.8 | dB
| 167 | 2014-02-23 01.53.42 PM | Lp,Weighting A,Slow | 87.8 | dB
| 168 | 2014-02-23 01.53.43 PM | Lp,Weighting A,Slow | 87.8 | dB
| 169 | 2014-02-23 01.53.43 PM | Lp,Weighting A,Slow | 87.6 | dB
| 170 | 2014-02-23 01.53.44 PM | Lp,Weighting A,Slow | 87.7 | dB
| 171 | 2014-02-23 01.53.44 PM | Lp,Weighting A,Slow | 87.9 | dB
| 172 | 2014-02-23 01.53.45 PM | Lp,Weighting A,Slow | 87.5 | dB
| 173 | 2014-02-23 01.53.45 PM | Lp,Weighting A,Slow | 87.1 | dB
| 174 | 2014-02-23 01.53.46 PM | Lp,Weighting A,Slow | 87.2 | dB
| 175 | 2014-02-23 01.53.46 PM | Lp,Weighting A,Slow | 87.2 | dB
| 176 | 2014-02-23 01.53.47 PM | Lp,Weighting A,Slow | 87.5 | dB
| 177 | 2014-02-23 01.53.47 PM | Lp,Weighting A,Slow | 87.9 | dB
| 178 | 2014-02-23 01.53.47 PM | Lp,Weighting A,Slow | 88 | dB
| 179 | 2014-02-23 01.53.48 PM | Lp,Weighting A,Slow | 87.9 | dB
| 180 | 2014-02-23 01.53.49 PM | Lp,Weighting A,Slow | 87.9 | dB
| 181 | 2014-02-23 01.53.49 PM | Lp,Weighting A,Slow | 87.9 | dB
| 182 | 2014-02-23 01.53.50 PM | Lp,Weighting A,Slow | 87.7 | dB
| 183 | 2014-02-23 01.53.50 PM | Lp,Weighting A,Slow | 87.2 | dB
| 184 | 2014-02-23 01.53.50 PM | Lp,Weighting A,Slow | 86.9 | dB
| 185 | 2014-02-23 01.53.51 PM | Lp,Weighting A,Slow | 86.8 | dB
| 186 | 2014-02-23 01.53.51 PM | Lp,Weighting A,Slow | 86.8 | dB
| 187 | 2014-02-23 01.53.52 PM | Lp,Weighting A,Slow | 86.7 | dB
| 188 | 2014-02-23 01.53.52 PM | Lp,Weighting A,Slow | 86.6 | dB
| 189 | 2014-02-23 01.53.53 PM | Lp,Weighting A,Slow | 86.9 | dB
| 190 | 2014-02-23 01.53.53 PM | Lp,Weighting A,Slow | 86.8 | dB
| 191 | 2014-02-23 01.53.54 PM | Lp,Weighting A,Slow | 86.8 | dB
| 192 | 2014-02-23 01.53.54 PM | Lp,Weighting A,Slow | 86.6 | dB
|  |  | Max noise level | 89.1
|  |  | Average noise level | 87.8411

## std at center ciircle
Status | No. | Date & Time | Project Name | NOISE dBA | Unit
| 1 | 2014-02-23 11.32.21 AM | Lp,Weighting A,Slow | 43.8 | dB
| 2 | 2014-02-23 11.32.21 AM | Lp,Weighting A,Slow | 42.8 | dB
| 3 | 2014-02-23 11.32.22 AM | Lp,Weighting A,Slow | 41.4 | dB
| 4 | 2014-02-23 11.32.22 AM | Lp,Weighting A,Slow | 41.2 | dB
| 5 | 2014-02-23 11.32.22 AM | Lp,Weighting A,Slow | 41.6 | dB
| 6 | 2014-02-23 11.32.22 AM | Lp,Weighting A,Slow | 41 | dB
| 7 | 2014-02-23 11.32.23 AM | Lp,Weighting A,Slow | 41.2 | dB
| 8 | 2014-02-23 11.32.23 AM | Lp,Weighting A,Slow | 53.1 | dB
| 9 | 2014-02-23 11.32.23 AM | Lp,Weighting A,Slow | 71.3 | dB
| 10 | 2014-02-23 11.32.23 AM | Lp,Weighting A,Slow | 69.3 | dB
| 11 | 2014-02-23 11.32.23 AM | Lp,Weighting A,Slow | 66.9 | dB
| 12 | 2014-02-23 11.32.24 AM | Lp,Weighting A,Slow | 64.7 | dB
| 13 | 2014-02-23 11.32.24 AM | Lp,Weighting A,Slow | 62.7 | dB
| 14 | 2014-02-23 11.32.24 AM | Lp,Weighting A,Slow | 61.9 | dB
| 15 | 2014-02-23 11.32.24 AM | Lp,Weighting A,Slow | 60.2 | dB
| 16 | 2014-02-23 11.32.24 AM | Lp,Weighting A,Slow | 58.1 | dB
| 17 | 2014-02-23 11.32.25 AM | Lp,Weighting A,Slow | 55.9 | dB
| 18 | 2014-02-23 11.32.25 AM | Lp,Weighting A,Slow | 53.9 | dB
| 19 | 2014-02-23 11.32.25 AM | Lp,Weighting A,Slow | 52 | dB
| 20 | 2014-02-23 11.32.25 AM | Lp,Weighting A,Slow | 77.1 | dB
| 21 | 2014-02-23 11.32.25 AM | Lp,Weighting A,Slow | 81.8 | dB
| 22 | 2014-02-23 11.32.26 AM | Lp,Weighting A,Slow | 85.8 | dB
| 23 | 2014-02-23 11.32.26 AM | Lp,Weighting A,Slow | 86.2 | dB
| 24 | 2014-02-23 11.32.26 AM | Lp,Weighting A,Slow | 86.2 | dB
| 25 | 2014-02-23 11.32.26 AM | Lp,Weighting A,Slow | 86.6 | dB
| 26 | 2014-02-23 11.32.26 AM | Lp,Weighting A,Slow | 86.5 | dB
| 27 | 2014-02-23 11.32.27 AM | Lp,Weighting A,Slow | 86.6 | dB
| 28 | 2014-02-23 11.32.27 AM | Lp,Weighting A,Slow | 86.9 | dB
| 29 | 2014-02-23 11.32.27 AM | Lp,Weighting A,Slow | 86.9 | dB
| 30 | 2014-02-23 11.32.27 AM | Lp,Weighting A,Slow | 87.3 | dB
| 31 | 2014-02-23 11.32.27 AM | Lp,Weighting A,Slow | 87.8 | dB
| 32 | 2014-02-23 11.32.28 AM | Lp,Weighting A,Slow | 88.1 | dB
| 33 | 2014-02-23 11.32.28 AM | Lp,Weighting A,Slow | 88.2 | dB
| 34 | 2014-02-23 11.32.28 AM | Lp,Weighting A,Slow | 88.3 | dB
| 35 | 2014-02-23 11.32.28 AM | Lp,Weighting A,Slow | 88.3 | dB
| 36 | 2014-02-23 11.32.28 AM | Lp,Weighting A,Slow | 88.4 | dB
| 37 | 2014-02-23 11.32.29 AM | Lp,Weighting A,Slow | 88.2 | dB
| 38 | 2014-02-23 11.32.29 AM | Lp,Weighting A,Slow | 88.1 | dB
| 39 | 2014-02-23 11.32.29 AM | Lp,Weighting A,Slow | 87.8 | dB
| 40 | 2014-02-23 11.32.29 AM | Lp,Weighting A,Slow | 87.8 | dB
| 41 | 2014-02-23 11.32.29 AM | Lp,Weighting A,Slow | 88.1 | dB
| 42 | 2014-02-23 11.32.30 AM | Lp,Weighting A,Slow | 88.3 | dB
| 43 | 2014-02-23 11.32.31 AM | Lp,Weighting A,Slow | 88.3 | dB
| 44 | 2014-02-23 11.32.31 AM | Lp,Weighting A,Slow | 88.1 | dB
| 45 | 2014-02-23 11.32.31 AM | Lp,Weighting A,Slow | 88.3 | dB
| 46 | 2014-02-23 11.32.32 AM | Lp,Weighting A,Slow | 88.8 | dB
| 47 | 2014-02-23 11.32.32 AM | Lp,Weighting A,Slow | 89 | dB
| 48 | 2014-02-23 11.32.33 AM | Lp,Weighting A,Slow | 89.2 | dB
| 49 | 2014-02-23 11.32.33 AM | Lp,Weighting A,Slow | 89 | dB
| 50 | 2014-02-23 11.32.34 AM | Lp,Weighting A,Slow | 88.6 | dB
| 51 | 2014-02-23 11.32.35 AM | Lp,Weighting A,Slow | 88.6 | dB
| 52 | 2014-02-23 11.32.35 AM | Lp,Weighting A,Slow | 88.6 | dB
| 53 | 2014-02-23 11.32.35 AM | Lp,Weighting A,Slow | 88.4 | dB
| 54 | 2014-02-23 11.32.36 AM | Lp,Weighting A,Slow | 88.4 | dB
| 55 | 2014-02-23 11.32.37 AM | Lp,Weighting A,Slow | 88.3 | dB
| 56 | 2014-02-23 11.32.37 AM | Lp,Weighting A,Slow | 88.3 | dB
| 57 | 2014-02-23 11.32.37 AM | Lp,Weighting A,Slow | 88.2 | dB
| 58 | 2014-02-23 11.32.38 AM | Lp,Weighting A,Slow | 87.9 | dB
| 59 | 2014-02-23 11.32.38 AM | Lp,Weighting A,Slow | 87.8 | dB
| 60 | 2014-02-23 11.32.39 AM | Lp,Weighting A,Slow | 88.1 | dB
| 61 | 2014-02-23 11.32.39 AM | Lp,Weighting A,Slow | 88.2 | dB
| 62 | 2014-02-23 11.32.40 AM | Lp,Weighting A,Slow | 87.9 | dB
| 63 | 2014-02-23 11.32.40 AM | Lp,Weighting A,Slow | 87.5 | dB
| 64 | 2014-02-23 11.32.41 AM | Lp,Weighting A,Slow | 87.4 | dB
| 65 | 2014-02-23 11.32.41 AM | Lp,Weighting A,Slow | 87.8 | dB
| 66 | 2014-02-23 11.32.42 AM | Lp,Weighting A,Slow | 87.8 | dB
| 67 | 2014-02-23 11.32.42 AM | Lp,Weighting A,Slow | 88 | dB
| 68 | 2014-02-23 11.32.43 AM | Lp,Weighting A,Slow | 88.3 | dB
| 69 | 2014-02-23 11.32.43 AM | Lp,Weighting A,Slow | 88.5 | dB
| 70 | 2014-02-23 11.32.43 AM | Lp,Weighting A,Slow | 88.3 | dB
| 71 | 2014-02-23 11.32.44 AM | Lp,Weighting A,Slow | 88 | dB
| 72 | 2014-02-23 11.32.45 AM | Lp,Weighting A,Slow | 88.4 | dB
| 73 | 2014-02-23 11.32.45 AM | Lp,Weighting A,Slow | 88.9 | dB
| 74 | 2014-02-23 11.32.45 AM | Lp,Weighting A,Slow | 88.9 | dB
| 75 | 2014-02-23 11.32.46 AM | Lp,Weighting A,Slow | 88.9 | dB
| 76 | 2014-02-23 11.32.47 AM | Lp,Weighting A,Slow | 88.9 | dB
| 77 | 2014-02-23 11.32.47 AM | Lp,Weighting A,Slow | 89 | dB
| 78 | 2014-02-23 11.32.47 AM | Lp,Weighting A,Slow | 88.9 | dB
| 79 | 2014-02-23 11.32.48 AM | Lp,Weighting A,Slow | 88.4 | dB
| 80 | 2014-02-23 11.32.49 AM | Lp,Weighting A,Slow | 88.6 | dB
| 81 | 2014-02-23 11.32.49 AM | Lp,Weighting A,Slow | 88.9 | dB
| 82 | 2014-02-23 11.32.49 AM | Lp,Weighting A,Slow | 88.9 | dB
| 83 | 2014-02-23 11.32.50 AM | Lp,Weighting A,Slow | 88.6 | dB
| 84 | 2014-02-23 11.32.51 AM | Lp,Weighting A,Slow | 89.3 | dB
| 85 | 2014-02-23 11.32.51 AM | Lp,Weighting A,Slow | 89 | dB
| 86 | 2014-02-23 11.32.51 AM | Lp,Weighting A,Slow | 88.8 | dB
| 87 | 2014-02-23 11.32.52 AM | Lp,Weighting A,Slow | 88.6 | dB
| 88 | 2014-02-23 11.32.52 AM | Lp,Weighting A,Slow | 88.7 | dB
| 89 | 2014-02-23 11.32.53 AM | Lp,Weighting A,Slow | 88.7 | dB
| 90 | 2014-02-23 11.32.53 AM | Lp,Weighting A,Slow | 88.4 | dB
| 91 | 2014-02-23 11.32.53 AM | Lp,Weighting A,Slow | 88.4 | dB
| 92 | 2014-02-23 11.32.54 AM | Lp,Weighting A,Slow | 88.7 | dB
| 93 | 2014-02-23 11.32.54 AM | Lp,Weighting A,Slow | 88.8 | dB
| 94 | 2014-02-23 11.32.55 AM | Lp,Weighting A,Slow | 88.6 | dB
| 95 | 2014-02-23 11.32.55 AM | Lp,Weighting A,Slow | 88.3 | dB
| 96 | 2014-02-23 11.32.56 AM | Lp,Weighting A,Slow | 88.6 | dB
| 97 | 2014-02-23 11.32.56 AM | Lp,Weighting A,Slow | 88.5 | dB
| 98 | 2014-02-23 11.32.57 AM | Lp,Weighting A,Slow | 88.2 | dB
| 99 | 2014-02-23 11.32.57 AM | Lp,Weighting A,Slow | 88.2 | dB
| 100 | 2014-02-23 11.32.58 AM | Lp,Weighting A,Slow | 88.4 | dB
| 101 | 2014-02-23 11.32.59 AM | Lp,Weighting A,Slow | 88.6 | dB
| 102 | 2014-02-23 11.32.59 AM | Lp,Weighting A,Slow | 88.4 | dB
| 103 | 2014-02-23 11.33.00 AM | Lp,Weighting A,Slow | 88.7 | dB
| 104 | 2014-02-23 11.33.00 AM | Lp,Weighting A,Slow | 88.5 | dB
| 105 | 2014-02-23 11.33.00 AM | Lp,Weighting A,Slow | 88.4 | dB
| 106 | 2014-02-23 11.33.01 AM | Lp,Weighting A,Slow | 88.1 | dB
| 107 | 2014-02-23 11.33.02 AM | Lp,Weighting A,Slow | 87.9 | dB
| 108 | 2014-02-23 11.33.02 AM | Lp,Weighting A,Slow | 88 | dB
| 109 | 2014-02-23 11.33.02 AM | Lp,Weighting A,Slow | 88.2 | dB
| 110 | 2014-02-23 11.33.03 AM | Lp,Weighting A,Slow | 88 | dB
| 111 | 2014-02-23 11.33.04 AM | Lp,Weighting A,Slow | 88.1 | dB
| 112 | 2014-02-23 11.33.04 AM | Lp,Weighting A,Slow | 88.3 | dB
| 113 | 2014-02-23 11.33.04 AM | Lp,Weighting A,Slow | 88.1 | dB
| 114 | 2014-02-23 11.33.05 AM | Lp,Weighting A,Slow | 87.9 | dB
| 115 | 2014-02-23 11.33.05 AM | Lp,Weighting A,Slow | 88.2 | dB
| 116 | 2014-02-23 11.33.06 AM | Lp,Weighting A,Slow | 88.3 | dB
| 117 | 2014-02-23 11.33.06 AM | Lp,Weighting A,Slow | 88 | dB
| 118 | 2014-02-23 11.33.07 AM | Lp,Weighting A,Slow | 88 | dB
| 119 | 2014-02-23 11.33.07 AM | Lp,Weighting A,Slow | 88.3 | dB
| 120 | 2014-02-23 11.33.07 AM | Lp,Weighting A,Slow | 88.3 | dB
| 121 | 2014-02-23 11.33.08 AM | Lp,Weighting A,Slow | 88.1 | dB
| 122 | 2014-02-23 11.33.09 AM | Lp,Weighting A,Slow | 88.2 | dB
| 123 | 2014-02-23 11.33.09 AM | Lp,Weighting A,Slow | 88.4 | dB
| 124 | 2014-02-23 11.33.10 AM | Lp,Weighting A,Slow | 88.4 | dB
| 125 | 2014-02-23 11.33.10 AM | Lp,Weighting A,Slow | 88.2 | dB
| 126 | 2014-02-23 11.33.11 AM | Lp,Weighting A,Slow | 88.2 | dB
| 127 | 2014-02-23 11.33.11 AM | Lp,Weighting A,Slow | 88.3 | dB
| 128 | 2014-02-23 11.33.11 AM | Lp,Weighting A,Slow | 88.5 | dB
| 129 | 2014-02-23 11.33.13 AM | Lp,Weighting A,Slow | 88.1 | dB
| 130 | 2014-02-23 11.33.13 AM | Lp,Weighting A,Slow | 88.1 | dB
| 131 | 2014-02-23 11.33.13 AM | Lp,Weighting A,Slow | 88.1 | dB
| 132 | 2014-02-23 11.33.13 AM | Lp,Weighting A,Slow | 87.9 | dB
| 133 | 2014-02-23 11.33.14 AM | Lp,Weighting A,Slow | 87.8 | dB
| 134 | 2014-02-23 11.33.15 AM | Lp,Weighting A,Slow | 88.4 | dB
| 135 | 2014-02-23 11.33.15 AM | Lp,Weighting A,Slow | 88.7 | dB
| 136 | 2014-02-23 11.33.15 AM | Lp,Weighting A,Slow | 88.7 | dB
| 137 | 2014-02-23 11.33.16 AM | Lp,Weighting A,Slow | 88.6 | dB
| 138 | 2014-02-23 11.33.16 AM | Lp,Weighting A,Slow | 88.5 | dB
| 139 | 2014-02-23 11.33.17 AM | Lp,Weighting A,Slow | 88.4 | dB
|  |  | Max noise level | 89.3
|  |  | Average noise level | 88.2153

## 3 mm @ 50 meters
Status | No. | Date & Time | Project Name | NOISE dBA | Unit
| 1 | 2014-02-23 01.49.09 PM | Lp,Weighting A,Slow | 58.7 | dB
| 2 | 2014-02-23 01.49.10 PM | Lp,Weighting A,Slow | 57.2 | dB
| 3 | 2014-02-23 01.49.10 PM | Lp,Weighting A,Slow | 60.6 | dB
| 4 | 2014-02-23 01.49.10 PM | Lp,Weighting A,Slow | 66.5 | dB
| 5 | 2014-02-23 01.49.10 PM | Lp,Weighting A,Slow | 66.6 | dB
| 6 | 2014-02-23 01.49.10 PM | Lp,Weighting A,Slow | 66.3 | dB
| 7 | 2014-02-23 01.49.11 PM | Lp,Weighting A,Slow | 64.6 | dB
| 8 | 2014-02-23 01.49.11 PM | Lp,Weighting A,Slow | 62.7 | dB
| 9 | 2014-02-23 01.49.11 PM | Lp,Weighting A,Slow | 61.3 | dB
| 10 | 2014-02-23 01.49.11 PM | Lp,Weighting A,Slow | 59.6 | dB
| 11 | 2014-02-23 01.49.12 PM | Lp,Weighting A,Slow | 76 | dB
| 12 | 2014-02-23 01.49.12 PM | Lp,Weighting A,Slow | 74.2 | dB
| 13 | 2014-02-23 01.49.12 PM | Lp,Weighting A,Slow | 72 | dB
| 14 | 2014-02-23 01.49.12 PM | Lp,Weighting A,Slow | 69.9 | dB
| 15 | 2014-02-23 01.49.12 PM | Lp,Weighting A,Slow | 67.9 | dB
| 16 | 2014-02-23 01.49.13 PM | Lp,Weighting A,Slow | 66.7 | dB
| 17 | 2014-02-23 01.49.13 PM | Lp,Weighting A,Slow | 65.7 | dB
| 18 | 2014-02-23 01.49.13 PM | Lp,Weighting A,Slow | 64.4 | dB
| 19 | 2014-02-23 01.49.13 PM | Lp,Weighting A,Slow | 64 | dB
| 20 | 2014-02-23 01.49.13 PM | Lp,Weighting A,Slow | 64.4 | dB
| 21 | 2014-02-23 01.49.14 PM | Lp,Weighting A,Slow | 63.8 | dB
| 22 | 2014-02-23 01.49.14 PM | Lp,Weighting A,Slow | 63.2 | dB
| 23 | 2014-02-23 01.49.14 PM | Lp,Weighting A,Slow | 61.9 | dB
| 24 | 2014-02-23 01.49.14 PM | Lp,Weighting A,Slow | 60.5 | dB
| 25 | 2014-02-23 01.49.14 PM | Lp,Weighting A,Slow | 61.4 | dB
| 26 | 2014-02-23 01.49.15 PM | Lp,Weighting A,Slow | 59.8 | dB
| 27 | 2014-02-23 01.49.15 PM | Lp,Weighting A,Slow | 58.8 | dB
| 28 | 2014-02-23 01.49.15 PM | Lp,Weighting A,Slow | 58.1 | dB
| 29 | 2014-02-23 01.49.15 PM | Lp,Weighting A,Slow | 56.3 | dB
| 30 | 2014-02-23 01.49.15 PM | Lp,Weighting A,Slow | 54.7 | dB
| 31 | 2014-02-23 01.49.16 PM | Lp,Weighting A,Slow | 53.6 | dB
| 32 | 2014-02-23 01.49.16 PM | Lp,Weighting A,Slow | 58.3 | dB
| 33 | 2014-02-23 01.49.16 PM | Lp,Weighting A,Slow | 60 | dB
| 34 | 2014-02-23 01.49.16 PM | Lp,Weighting A,Slow | 58.4 | dB
| 35 | 2014-02-23 01.49.16 PM | Lp,Weighting A,Slow | 60.5 | dB
| 36 | 2014-02-23 01.49.17 PM | Lp,Weighting A,Slow | 61.7 | dB
| 37 | 2014-02-23 01.49.17 PM | Lp,Weighting A,Slow | 61.5 | dB
| 38 | 2014-02-23 01.49.17 PM | Lp,Weighting A,Slow | 66.8 | dB
| 39 | 2014-02-23 01.49.17 PM | Lp,Weighting A,Slow | 70.1 | dB
| 40 | 2014-02-23 01.49.17 PM | Lp,Weighting A,Slow | 70.6 | dB
| 41 | 2014-02-23 01.49.18 PM | Lp,Weighting A,Slow | 69.8 | dB
| 42 | 2014-02-23 01.49.18 PM | Lp,Weighting A,Slow | 71.8 | dB
| 43 | 2014-02-23 01.49.18 PM | Lp,Weighting A,Slow | 72.6 | dB
| 44 | 2014-02-23 01.49.18 PM | Lp,Weighting A,Slow | 72.6 | dB
| 45 | 2014-02-23 01.49.18 PM | Lp,Weighting A,Slow | 71.5 | dB
| 46 | 2014-02-23 01.49.19 PM | Lp,Weighting A,Slow | 71.8 | dB
| 47 | 2014-02-23 01.49.19 PM | Lp,Weighting A,Slow | 73 | dB
| 48 | 2014-02-23 01.49.19 PM | Lp,Weighting A,Slow | 73.4 | dB
| 49 | 2014-02-23 01.49.19 PM | Lp,Weighting A,Slow | 72.6 | dB
| 50 | 2014-02-23 01.49.19 PM | Lp,Weighting A,Slow | 72.8 | dB
| 51 | 2014-02-23 01.49.20 PM | Lp,Weighting A,Slow | 73.3 | dB
| 52 | 2014-02-23 01.49.20 PM | Lp,Weighting A,Slow | 73.2 | dB
| 53 | 2014-02-23 01.49.21 PM | Lp,Weighting A,Slow | 72.4 | dB
| 54 | 2014-02-23 01.49.22 PM | Lp,Weighting A,Slow | 72.2 | dB
| 55 | 2014-02-23 01.49.22 PM | Lp,Weighting A,Slow | 72.9 | dB
| 56 | 2014-02-23 01.49.22 PM | Lp,Weighting A,Slow | 73 | dB
| 57 | 2014-02-23 01.49.22 PM | Lp,Weighting A,Slow | 72.4 | dB
| 58 | 2014-02-23 01.49.23 PM | Lp,Weighting A,Slow | 72.1 | dB
| 59 | 2014-02-23 01.49.23 PM | Lp,Weighting A,Slow | 73.5 | dB
| 60 | 2014-02-23 01.49.23 PM | Lp,Weighting A,Slow | 73.4 | dB
| 61 | 2014-02-23 01.49.24 PM | Lp,Weighting A,Slow | 72.6 | dB
| 62 | 2014-02-23 01.49.24 PM | Lp,Weighting A,Slow | 72 | dB
| 63 | 2014-02-23 01.49.24 PM | Lp,Weighting A,Slow | 73 | dB
| 64 | 2014-02-23 01.49.24 PM | Lp,Weighting A,Slow | 73.5 | dB
| 65 | 2014-02-23 01.49.25 PM | Lp,Weighting A,Slow | 73 | dB
| 66 | 2014-02-23 01.49.25 PM | Lp,Weighting A,Slow | 72.2 | dB
| 67 | 2014-02-23 01.49.25 PM | Lp,Weighting A,Slow | 73.1 | dB
| 68 | 2014-02-23 01.49.25 PM | Lp,Weighting A,Slow | 73.2 | dB
| 69 | 2014-02-23 01.49.25 PM | Lp,Weighting A,Slow | 73 | dB
| 70 | 2014-02-23 01.49.26 PM | Lp,Weighting A,Slow | 71.9 | dB
| 71 | 2014-02-23 01.49.26 PM | Lp,Weighting A,Slow | 72.7 | dB
| 72 | 2014-02-23 01.49.26 PM | Lp,Weighting A,Slow | 73 | dB
| 73 | 2014-02-23 01.49.26 PM | Lp,Weighting A,Slow | 72.8 | dB
| 74 | 2014-02-23 01.49.27 PM | Lp,Weighting A,Slow | 71.7 | dB
| 75 | 2014-02-23 01.49.28 PM | Lp,Weighting A,Slow | 72.7 | dB
| 76 | 2014-02-23 01.49.29 PM | Lp,Weighting A,Slow | 72.5 | dB
| 77 | 2014-02-23 01.49.30 PM | Lp,Weighting A,Slow | 72.4 | dB
| 78 | 2014-02-23 01.49.30 PM | Lp,Weighting A,Slow | 71.5 | dB
| 79 | 2014-02-23 01.49.30 PM | Lp,Weighting A,Slow | 71.8 | dB
| 80 | 2014-02-23 01.49.31 PM | Lp,Weighting A,Slow | 72 | dB
| 81 | 2014-02-23 01.49.32 PM | Lp,Weighting A,Slow | 72.5 | dB
| 82 | 2014-02-23 01.49.32 PM | Lp,Weighting A,Slow | 71.2 | dB
| 83 | 2014-02-23 01.49.33 PM | Lp,Weighting A,Slow | 72.1 | dB
| 84 | 2014-02-23 01.49.35 PM | Lp,Weighting A,Slow | 72.4 | dB
| 85 | 2014-02-23 01.49.36 PM | Lp,Weighting A,Slow | 72.6 | dB
| 86 | 2014-02-23 01.49.36 PM | Lp,Weighting A,Slow | 71.5 | dB
| 87 | 2014-02-23 01.49.37 PM | Lp,Weighting A,Slow | 71.7 | dB
| 88 | 2014-02-23 01.49.37 PM | Lp,Weighting A,Slow | 71.7 | dB
| 89 | 2014-02-23 01.49.37 PM | Lp,Weighting A,Slow | 72.3 | dB
| 90 | 2014-02-23 01.49.37 PM | Lp,Weighting A,Slow | 71.1 | dB
| 91 | 2014-02-23 01.49.38 PM | Lp,Weighting A,Slow | 71.4 | dB
| 92 | 2014-02-23 01.49.38 PM | Lp,Weighting A,Slow | 71.8 | dB
| 93 | 2014-02-23 01.49.39 PM | Lp,Weighting A,Slow | 72.3 | dB
| 94 | 2014-02-23 01.49.39 PM | Lp,Weighting A,Slow | 71 | dB
| 95 | 2014-02-23 01.49.40 PM | Lp,Weighting A,Slow | 71.5 | dB
| 96 | 2014-02-23 01.49.40 PM | Lp,Weighting A,Slow | 71.6 | dB
| 97 | 2014-02-23 01.49.41 PM | Lp,Weighting A,Slow | 71.8 | dB
| 98 | 2014-02-23 01.49.42 PM | Lp,Weighting A,Slow | 70.5 | dB
| 99 | 2014-02-23 01.49.42 PM | Lp,Weighting A,Slow | 71.2 | dB
| 100 | 2014-02-23 01.49.42 PM | Lp,Weighting A,Slow | 70.9 | dB
| 101 | 2014-02-23 01.49.43 PM | Lp,Weighting A,Slow | 70.8 | dB
| 102 | 2014-02-23 01.49.43 PM | Lp,Weighting A,Slow | 69.5 | dB
| 103 | 2014-02-23 01.49.43 PM | Lp,Weighting A,Slow | 71.5 | dB
| 104 | 2014-02-23 01.49.43 PM | Lp,Weighting A,Slow | 72.4 | dB
| 105 | 2014-02-23 01.49.43 PM | Lp,Weighting A,Slow | 72.6 | dB
| 106 | 2014-02-23 01.49.44 PM | Lp,Weighting A,Slow | 70.9 | dB
| 107 | 2014-02-23 01.49.44 PM | Lp,Weighting A,Slow | 71.7 | dB
| 108 | 2014-02-23 01.49.44 PM | Lp,Weighting A,Slow | 71.9 | dB
| 109 | 2014-02-23 01.49.44 PM | Lp,Weighting A,Slow | 71.3 | dB
| 110 | 2014-02-23 01.49.45 PM | Lp,Weighting A,Slow | 69.9 | dB
| 111 | 2014-02-23 01.49.45 PM | Lp,Weighting A,Slow | 71.2 | dB
| 112 | 2014-02-23 01.49.46 PM | Lp,Weighting A,Slow | 71.5 | dB
| 113 | 2014-02-23 01.49.46 PM | Lp,Weighting A,Slow | 71.3 | dB
| 114 | 2014-02-23 01.49.46 PM | Lp,Weighting A,Slow | 69.8 | dB
| 115 | 2014-02-23 01.49.46 PM | Lp,Weighting A,Slow | 70.3 | dB
| 116 | 2014-02-23 01.49.48 PM | Lp,Weighting A,Slow | 70.9 | dB
| 117 | 2014-02-23 01.49.48 PM | Lp,Weighting A,Slow | 71.6 | dB
| 118 | 2014-02-23 01.49.49 PM | Lp,Weighting A,Slow | 70.2 | dB
| 119 | 2014-02-23 01.49.49 PM | Lp,Weighting A,Slow | 70.9 | dB
| 120 | 2014-02-23 01.49.49 PM | Lp,Weighting A,Slow | 71 | dB
| 121 | 2014-02-23 01.49.50 PM | Lp,Weighting A,Slow | 70.8 | dB
| 122 | 2014-02-23 01.49.51 PM | Lp,Weighting A,Slow | 70.2 | dB
| 123 | 2014-02-23 01.49.52 PM | Lp,Weighting A,Slow | 69.7 | dB
| 124 | 2014-02-23 01.49.54 PM | Lp,Weighting A,Slow | 70.4 | dB
| 125 | 2014-02-23 01.49.54 PM | Lp,Weighting A,Slow | 71.4 | dB
| 126 | 2014-02-23 01.49.54 PM | Lp,Weighting A,Slow | 70.4 | dB
| 127 | 2014-02-23 01.49.55 PM | Lp,Weighting A,Slow | 69.8 | dB
| 128 | 2014-02-23 01.49.55 PM | Lp,Weighting A,Slow | 70.4 | dB
|  |  | Max noise level | 73.5 |  | data collected over stable part of flight
|  |  | Average noise level | 71.7121 |  | data collected over stable part of flight

## std @ 50 meters
Status | No. | Date & Time | Project Name | NOISE dBA | Unit
| 1 | 2014-02-23 11.25.35 AM | Lp,Weighting A,Slow | 71.3 | dB
| 2 | 2014-02-23 11.25.35 AM | Lp,Weighting A,Slow | 72 | dB
| 3 | 2014-02-23 11.25.36 AM | Lp,Weighting A,Slow | 72.6 | dB
| 4 | 2014-02-23 11.25.36 AM | Lp,Weighting A,Slow | 72.5 | dB
| 5 | 2014-02-23 11.25.36 AM | Lp,Weighting A,Slow | 71.6 | dB
| 6 | 2014-02-23 11.25.36 AM | Lp,Weighting A,Slow | 72.4 | dB
| 7 | 2014-02-23 11.25.36 AM | Lp,Weighting A,Slow | 72.9 | dB
| 8 | 2014-02-23 11.25.37 AM | Lp,Weighting A,Slow | 73.2 | dB
| 9 | 2014-02-23 11.25.37 AM | Lp,Weighting A,Slow | 72 | dB
| 10 | 2014-02-23 11.25.37 AM | Lp,Weighting A,Slow | 72.3 | dB
| 11 | 2014-02-23 11.25.37 AM | Lp,Weighting A,Slow | 72.6 | dB
| 12 | 2014-02-23 11.25.37 AM | Lp,Weighting A,Slow | 73.6 | dB
| 13 | 2014-02-23 11.25.38 AM | Lp,Weighting A,Slow | 72.4 | dB
| 14 | 2014-02-23 11.25.38 AM | Lp,Weighting A,Slow | 72.1 | dB
| 15 | 2014-02-23 11.25.38 AM | Lp,Weighting A,Slow | 73.4 | dB
| 16 | 2014-02-23 11.25.38 AM | Lp,Weighting A,Slow | 73.9 | dB
| 17 | 2014-02-23 11.25.38 AM | Lp,Weighting A,Slow | 72.4 | dB
| 18 | 2014-02-23 11.25.39 AM | Lp,Weighting A,Slow | 72.2 | dB
| 19 | 2014-02-23 11.25.39 AM | Lp,Weighting A,Slow | 72.9 | dB
| 20 | 2014-02-23 11.25.39 AM | Lp,Weighting A,Slow | 73.6 | dB
| 21 | 2014-02-23 11.25.39 AM | Lp,Weighting A,Slow | 72.4 | dB
| 22 | 2014-02-23 11.25.39 AM | Lp,Weighting A,Slow | 72.2 | dB
| 23 | 2014-02-23 11.25.40 AM | Lp,Weighting A,Slow | 72.7 | dB
| 24 | 2014-02-23 11.25.40 AM | Lp,Weighting A,Slow | 73.4 | dB
| 25 | 2014-02-23 11.25.40 AM | Lp,Weighting A,Slow | 72.3 | dB
| 26 | 2014-02-23 11.25.40 AM | Lp,Weighting A,Slow | 72.6 | dB
| 27 | 2014-02-23 11.25.40 AM | Lp,Weighting A,Slow | 73.5 | dB
| 28 | 2014-02-23 11.25.41 AM | Lp,Weighting A,Slow | 73.8 | dB
| 29 | 2014-02-23 11.25.41 AM | Lp,Weighting A,Slow | 72.7 | dB
| 30 | 2014-02-23 11.25.42 AM | Lp,Weighting A,Slow | 72.4 | dB
| 31 | 2014-02-23 11.25.42 AM | Lp,Weighting A,Slow | 73.5 | dB
| 32 | 2014-02-23 11.25.43 AM | Lp,Weighting A,Slow | 74.1 | dB
| 33 | 2014-02-23 11.25.43 AM | Lp,Weighting A,Slow | 72.9 | dB
| 34 | 2014-02-23 11.25.44 AM | Lp,Weighting A,Slow | 72.6 | dB
| 35 | 2014-02-23 11.25.44 AM | Lp,Weighting A,Slow | 74.3 | dB
| 36 | 2014-02-23 11.25.45 AM | Lp,Weighting A,Slow | 74.4 | dB
| 37 | 2014-02-23 11.25.45 AM | Lp,Weighting A,Slow | 73.2 | dB
| 38 | 2014-02-23 11.25.46 AM | Lp,Weighting A,Slow | 72.6 | dB
| 39 | 2014-02-23 11.25.46 AM | Lp,Weighting A,Slow | 73.9 | dB
| 40 | 2014-02-23 11.25.47 AM | Lp,Weighting A,Slow | 74.3 | dB
| 41 | 2014-02-23 11.25.47 AM | Lp,Weighting A,Slow | 72.9 | dB
| 42 | 2014-02-23 11.25.48 AM | Lp,Weighting A,Slow | 72.9 | dB
| 43 | 2014-02-23 11.25.48 AM | Lp,Weighting A,Slow | 73.7 | dB
| 44 | 2014-02-23 11.25.49 AM | Lp,Weighting A,Slow | 74.3 | dB
| 45 | 2014-02-23 11.25.49 AM | Lp,Weighting A,Slow | 72.9 | dB
| 46 | 2014-02-23 11.25.50 AM | Lp,Weighting A,Slow | 73.2 | dB
| 47 | 2014-02-23 11.25.50 AM | Lp,Weighting A,Slow | 73.8 | dB
| 48 | 2014-02-23 11.25.51 AM | Lp,Weighting A,Slow | 74 | dB
| 49 | 2014-02-23 11.25.51 AM | Lp,Weighting A,Slow | 72.7 | dB
| 50 | 2014-02-23 11.25.52 AM | Lp,Weighting A,Slow | 72.5 | dB
| 51 | 2014-02-23 11.25.52 AM | Lp,Weighting A,Slow | 73.3 | dB
| 52 | 2014-02-23 11.25.52 AM | Lp,Weighting A,Slow | 73.8 | dB
| 53 | 2014-02-23 11.25.53 AM | Lp,Weighting A,Slow | 72.8 | dB
| 54 | 2014-02-23 11.25.54 AM | Lp,Weighting A,Slow | 73.3 | dB
| 55 | 2014-02-23 11.25.54 AM | Lp,Weighting A,Slow | 73.6 | dB
| 56 | 2014-02-23 11.25.54 AM | Lp,Weighting A,Slow | 74 | dB
| 57 | 2014-02-23 11.25.55 AM | Lp,Weighting A,Slow | 73.1 | dB
| 58 | 2014-02-23 11.25.55 AM | Lp,Weighting A,Slow | 73.3 | dB
| 59 | 2014-02-23 11.25.56 AM | Lp,Weighting A,Slow | 73.8 | dB
| 60 | 2014-02-23 11.25.56 AM | Lp,Weighting A,Slow | 74.1 | dB
| 61 | 2014-02-23 11.25.57 AM | Lp,Weighting A,Slow | 73.1 | dB
| 62 | 2014-02-23 11.25.57 AM | Lp,Weighting A,Slow | 73.1 | dB
| 63 | 2014-02-23 11.25.58 AM | Lp,Weighting A,Slow | 73.6 | dB
| 64 | 2014-02-23 11.25.58 AM | Lp,Weighting A,Slow | 73.7 | dB
| 65 | 2014-02-23 11.25.59 AM | Lp,Weighting A,Slow | 72.8 | dB
| 66 | 2014-02-23 11.25.59 AM | Lp,Weighting A,Slow | 73.6 | dB
| 67 | 2014-02-23 11.26.00 AM | Lp,Weighting A,Slow | 73.9 | dB
| 68 | 2014-02-23 11.26.00 AM | Lp,Weighting A,Slow | 73.3 | dB
| 69 | 2014-02-23 11.26.00 AM | Lp,Weighting A,Slow | 72.8 | dB
| 70 | 2014-02-23 11.26.01 AM | Lp,Weighting A,Slow | 73.4 | dB
| 71 | 2014-02-23 11.26.02 AM | Lp,Weighting A,Slow | 74 | dB
| 72 | 2014-02-23 11.26.02 AM | Lp,Weighting A,Slow | 73 | dB
| 73 | 2014-02-23 11.26.03 AM | Lp,Weighting A,Slow | 72.9 | dB
| 74 | 2014-02-23 11.26.03 AM | Lp,Weighting A,Slow | 73.2 | dB
| 75 | 2014-02-23 11.26.04 AM | Lp,Weighting A,Slow | 74 | dB
| 76 | 2014-02-23 11.26.04 AM | Lp,Weighting A,Slow | 72.7 | dB
| 77 | 2014-02-23 11.26.04 AM | Lp,Weighting A,Slow | 72.9 | dB
| 78 | 2014-02-23 11.26.05 AM | Lp,Weighting A,Slow | 73 | dB
| 79 | 2014-02-23 11.26.05 AM | Lp,Weighting A,Slow | 73.8 | dB
| 80 | 2014-02-23 11.26.06 AM | Lp,Weighting A,Slow | 72.5 | dB
| 81 | 2014-02-23 11.26.06 AM | Lp,Weighting A,Slow | 73.6 | dB
| 82 | 2014-02-23 11.26.07 AM | Lp,Weighting A,Slow | 74 | dB
| 83 | 2014-02-23 11.26.07 AM | Lp,Weighting A,Slow | 74.2 | dB
| 84 | 2014-02-23 11.26.08 AM | Lp,Weighting A,Slow | 73 | dB
| 85 | 2014-02-23 11.26.08 AM | Lp,Weighting A,Slow | 73.8 | dB
| 86 | 2014-02-23 11.26.09 AM | Lp,Weighting A,Slow | 74 | dB
| 87 | 2014-02-23 11.26.09 AM | Lp,Weighting A,Slow | 73.8 | dB
| 88 | 2014-02-23 11.26.10 AM | Lp,Weighting A,Slow | 73 | dB
| 89 | 2014-02-23 11.26.10 AM | Lp,Weighting A,Slow | 74 | dB
| 90 | 2014-02-23 11.26.11 AM | Lp,Weighting A,Slow | 73.9 | dB
| 91 | 2014-02-23 11.26.11 AM | Lp,Weighting A,Slow | 73.8 | dB
| 92 | 2014-02-23 11.26.12 AM | Lp,Weighting A,Slow | 73.1 | dB
| 93 | 2014-02-23 11.26.12 AM | Lp,Weighting A,Slow | 73.9 | dB
| 94 | 2014-02-23 11.26.13 AM | Lp,Weighting A,Slow | 74.2 | dB
| 95 | 2014-02-23 11.26.13 AM | Lp,Weighting A,Slow | 73.3 | dB
| 96 | 2014-02-23 11.26.14 AM | Lp,Weighting A,Slow | 72.9 | dB
| 97 | 2014-02-23 11.26.14 AM | Lp,Weighting A,Slow | 73.4 | dB
| 98 | 2014-02-23 11.26.15 AM | Lp,Weighting A,Slow | 73.8 | dB
| 99 | 2014-02-23 11.26.15 AM | Lp,Weighting A,Slow | 72.6 | dB
| 100 | 2014-02-23 11.26.16 AM | Lp,Weighting A,Slow | 72.7 | dB
| 101 | 2014-02-23 11.26.16 AM | Lp,Weighting A,Slow | 73.8 | dB
| 102 | 2014-02-23 11.26.16 AM | Lp,Weighting A,Slow | 73.9 | dB
| 103 | 2014-02-23 11.26.17 AM | Lp,Weighting A,Slow | 72.7 | dB
| 104 | 2014-02-23 11.26.18 AM | Lp,Weighting A,Slow | 73.1 | dB
| 105 | 2014-02-23 11.26.18 AM | Lp,Weighting A,Slow | 73.4 | dB
| 106 | 2014-02-23 11.26.18 AM | Lp,Weighting A,Slow | 73.7 | dB
| 107 | 2014-02-23 11.26.19 AM | Lp,Weighting A,Slow | 72.3 | dB
| 108 | 2014-02-23 11.26.19 AM | Lp,Weighting A,Slow | 72.8 | dB
| 109 | 2014-02-23 11.26.20 AM | Lp,Weighting A,Slow | 73.3 | dB
| 110 | 2014-02-23 11.26.20 AM | Lp,Weighting A,Slow | 73.2 | dB
| 111 | 2014-02-23 11.26.21 AM | Lp,Weighting A,Slow | 72.1 | dB
| 112 | 2014-02-23 11.26.21 AM | Lp,Weighting A,Slow | 72.9 | dB
| 113 | 2014-02-23 11.26.22 AM | Lp,Weighting A,Slow | 73.2 | dB
| 114 | 2014-02-23 11.26.22 AM | Lp,Weighting A,Slow | 72.6 | dB
| 115 | 2014-02-23 11.26.23 AM | Lp,Weighting A,Slow | 71.6 | dB
| 116 | 2014-02-23 11.26.23 AM | Lp,Weighting A,Slow | 72.6 | dB
| 117 | 2014-02-23 11.26.24 AM | Lp,Weighting A,Slow | 73.3 | dB
| 118 | 2014-02-23 11.26.24 AM | Lp,Weighting A,Slow | 72.4 | dB
| 119 | 2014-02-23 11.26.25 AM | Lp,Weighting A,Slow | 70.9 | dB
| 120 | 2014-02-23 11.26.25 AM | Lp,Weighting A,Slow | 71.1 | dB
| 121 | 2014-02-23 11.26.26 AM | Lp,Weighting A,Slow | 69.2 | dB
| 122 | 2014-02-23 11.26.26 AM | Lp,Weighting A,Slow | 67 | dB
| 123 | 2014-02-23 11.26.27 AM | Lp,Weighting A,Slow | 64.9 | dB
| 124 | 2014-02-23 11.26.27 AM | Lp,Weighting A,Slow | 62.7 | dB
| 125 | 2014-02-23 11.26.28 AM | Lp,Weighting A,Slow | 60.5 | dB
| 126 | 2014-02-23 11.26.28 AM | Lp,Weighting A,Slow | 58.3 | dB
| 127 | 2014-02-23 11.26.29 AM | Lp,Weighting A,Slow | 56.2 | dB
| 128 | 2014-02-23 11.26.29 AM | Lp,Weighting A,Slow | 54.1 | dB
| 129 | 2014-02-23 11.26.29 AM | Lp,Weighting A,Slow | 51.9 | dB
| 130 | 2014-02-23 11.26.30 AM | Lp,Weighting A,Slow | 49.9 | dB
|  |  | Max noise level | 74.4
|  |  | Average noise level | 72.0738

## 3 mm @ 3 meters
Status | No. | Date & Time | Project Name | NOISE dBA | Unit
| 1 | 2014-02-23 01.35.35 PM | Lp,Weighting A,Slow | 73.1 | dB
| 2 | 2014-02-23 01.35.35 PM | Lp,Weighting A,Slow | 72.8 | dB
| 3 | 2014-02-23 01.35.36 PM | Lp,Weighting A,Slow | 71.7 | dB
| 4 | 2014-02-23 01.35.36 PM | Lp,Weighting A,Slow | 72.3 | dB
| 5 | 2014-02-23 01.35.36 PM | Lp,Weighting A,Slow | 73 | dB
| 6 | 2014-02-23 01.35.36 PM | Lp,Weighting A,Slow | 72.3 | dB
| 7 | 2014-02-23 01.35.36 PM | Lp,Weighting A,Slow | 72.6 | dB
| 8 | 2014-02-23 01.35.37 PM | Lp,Weighting A,Slow | 72.8 | dB
| 9 | 2014-02-23 01.35.37 PM | Lp,Weighting A,Slow | 72.1 | dB
| 10 | 2014-02-23 01.35.37 PM | Lp,Weighting A,Slow | 70.2 | dB
| 11 | 2014-02-23 01.35.37 PM | Lp,Weighting A,Slow | 68.4 | dB
| 12 | 2014-02-23 01.35.37 PM | Lp,Weighting A,Slow | 66.3 | dB
| 13 | 2014-02-23 01.35.38 PM | Lp,Weighting A,Slow | 64.3 | dB
| 14 | 2014-02-23 01.35.38 PM | Lp,Weighting A,Slow | 62.3 | dB
| 15 | 2014-02-23 01.35.38 PM | Lp,Weighting A,Slow | 60.3 | dB
| 16 | 2014-02-23 01.35.38 PM | Lp,Weighting A,Slow | 58.4 | dB
| 17 | 2014-02-23 01.35.38 PM | Lp,Weighting A,Slow | 58.1 | dB
| 18 | 2014-02-23 01.35.39 PM | Lp,Weighting A,Slow | 56.6 | dB
| 19 | 2014-02-23 01.35.39 PM | Lp,Weighting A,Slow | 54.8 | dB
| 20 | 2014-02-23 01.35.39 PM | Lp,Weighting A,Slow | 52.7 | dB
| 21 | 2014-02-23 01.35.39 PM | Lp,Weighting A,Slow | 50.5 | dB
| 22 | 2014-02-23 01.35.39 PM | Lp,Weighting A,Slow | 48.6 | dB
| 23 | 2014-02-23 01.35.40 PM | Lp,Weighting A,Slow | 46.8 | dB
| 24 | 2014-02-23 01.35.40 PM | Lp,Weighting A,Slow | 46.9 | dB
| 25 | 2014-02-23 01.35.40 PM | Lp,Weighting A,Slow | 48.6 | dB
| 26 | 2014-02-23 01.35.40 PM | Lp,Weighting A,Slow | 48.8 | dB
| 27 | 2014-02-23 01.35.40 PM | Lp,Weighting A,Slow | 47 | dB
| 28 | 2014-02-23 01.35.41 PM | Lp,Weighting A,Slow | 50 | dB
| 29 | 2014-02-23 01.35.41 PM | Lp,Weighting A,Slow | 50.4 | dB
| 30 | 2014-02-23 01.35.41 PM | Lp,Weighting A,Slow | 50.8 | dB
| 31 | 2014-02-23 01.35.41 PM | Lp,Weighting A,Slow | 55.9 | dB
| 32 | 2014-02-23 01.35.41 PM | Lp,Weighting A,Slow | 54.8 | dB
| 33 | 2014-02-23 01.35.42 PM | Lp,Weighting A,Slow | 54.1 | dB
| 34 | 2014-02-23 01.35.42 PM | Lp,Weighting A,Slow | 52.2 | dB
| 35 | 2014-02-23 01.35.42 PM | Lp,Weighting A,Slow | 52.9 | dB
| 36 | 2014-02-23 01.35.42 PM | Lp,Weighting A,Slow | 54.8 | dB
| 37 | 2014-02-23 01.35.42 PM | Lp,Weighting A,Slow | 58.9 | dB
| 38 | 2014-02-23 01.35.43 PM | Lp,Weighting A,Slow | 56.7 | dB
| 39 | 2014-02-23 01.35.43 PM | Lp,Weighting A,Slow | 54.7 | dB
| 40 | 2014-02-23 01.35.43 PM | Lp,Weighting A,Slow | 53.8 | dB
| 41 | 2014-02-23 01.35.43 PM | Lp,Weighting A,Slow | 55.6 | dB
| 42 | 2014-02-23 01.35.43 PM | Lp,Weighting A,Slow | 54.9 | dB
| 43 | 2014-02-23 01.35.44 PM | Lp,Weighting A,Slow | 54.4 | dB
| 44 | 2014-02-23 01.35.44 PM | Lp,Weighting A,Slow | 66.2 | dB
| 45 | 2014-02-23 01.35.44 PM | Lp,Weighting A,Slow | 64.7 | dB
| 46 | 2014-02-23 01.35.44 PM | Lp,Weighting A,Slow | 63.1 | dB
| 47 | 2014-02-23 01.35.44 PM | Lp,Weighting A,Slow | 61.5 | dB
| 48 | 2014-02-23 01.35.45 PM | Lp,Weighting A,Slow | 59.6 | dB
| 49 | 2014-02-23 01.35.45 PM | Lp,Weighting A,Slow | 58.3 | dB
| 50 | 2014-02-23 01.35.45 PM | Lp,Weighting A,Slow | 56.5 | dB
| 51 | 2014-02-23 01.35.45 PM | Lp,Weighting A,Slow | 56.5 | dB
| 52 | 2014-02-23 01.35.45 PM | Lp,Weighting A,Slow | 54.7 | dB
| 53 | 2014-02-23 01.35.46 PM | Lp,Weighting A,Slow | 54.9 | dB
| 54 | 2014-02-23 01.35.46 PM | Lp,Weighting A,Slow | 54.3 | dB
| 55 | 2014-02-23 01.35.46 PM | Lp,Weighting A,Slow | 52.9 | dB
| 56 | 2014-02-23 01.35.46 PM | Lp,Weighting A,Slow | 51.7 | dB
| 57 | 2014-02-23 01.35.46 PM | Lp,Weighting A,Slow | 49.7 | dB
| 58 | 2014-02-23 01.35.47 PM | Lp,Weighting A,Slow | 50.4 | dB
| 59 | 2014-02-23 01.35.47 PM | Lp,Weighting A,Slow | 51.5 | dB
| 60 | 2014-02-23 01.35.47 PM | Lp,Weighting A,Slow | 52 | dB
| 61 | 2014-02-23 01.35.47 PM | Lp,Weighting A,Slow | 50.9 | dB
| 62 | 2014-02-23 01.35.47 PM | Lp,Weighting A,Slow | 49 | dB
| 63 | 2014-02-23 01.35.48 PM | Lp,Weighting A,Slow | 47 | dB
| 64 | 2014-02-23 01.35.48 PM | Lp,Weighting A,Slow | 45.1 | dB
| 65 | 2014-02-23 01.35.48 PM | Lp,Weighting A,Slow | 44.8 | dB
| 66 | 2014-02-23 01.35.48 PM | Lp,Weighting A,Slow | 48.3 | dB
| 67 | 2014-02-23 01.35.49 PM | Lp,Weighting A,Slow | 49.7 | dB
| 68 | 2014-02-23 01.35.49 PM | Lp,Weighting A,Slow | 48.5 | dB
| 69 | 2014-02-23 01.35.49 PM | Lp,Weighting A,Slow | 47 | dB
| 70 | 2014-02-23 01.35.49 PM | Lp,Weighting A,Slow | 49.9 | dB
| 71 | 2014-02-23 01.35.49 PM | Lp,Weighting A,Slow | 48.3 | dB
| 72 | 2014-02-23 01.35.50 PM | Lp,Weighting A,Slow | 46.6 | dB
| 73 | 2014-02-23 01.35.50 PM | Lp,Weighting A,Slow | 44.8 | dB
| 74 | 2014-02-23 01.35.50 PM | Lp,Weighting A,Slow | 43.2 | dB
| 75 | 2014-02-23 01.35.50 PM | Lp,Weighting A,Slow | 51.9 | dB
| 76 | 2014-02-23 01.35.50 PM | Lp,Weighting A,Slow | 53.4 | dB
| 77 | 2014-02-23 01.35.51 PM | Lp,Weighting A,Slow | 53 | dB
| 78 | 2014-02-23 01.35.51 PM | Lp,Weighting A,Slow | 58.7 | dB
| 79 | 2014-02-23 01.35.51 PM | Lp,Weighting A,Slow | 57.1 | dB
| 80 | 2014-02-23 01.35.51 PM | Lp,Weighting A,Slow | 59.1 | dB
| 81 | 2014-02-23 01.35.51 PM | Lp,Weighting A,Slow | 57 | dB
| 82 | 2014-02-23 01.35.52 PM | Lp,Weighting A,Slow | 62.4 | dB
| 83 | 2014-02-23 01.35.52 PM | Lp,Weighting A,Slow | 60.5 | dB
| 84 | 2014-02-23 01.35.52 PM | Lp,Weighting A,Slow | 62.4 | dB
| 85 | 2014-02-23 01.35.52 PM | Lp,Weighting A,Slow | 63.2 | dB
| 86 | 2014-02-23 01.35.52 PM | Lp,Weighting A,Slow | 61.2 | dB
| 87 | 2014-02-23 01.35.53 PM | Lp,Weighting A,Slow | 63.6 | dB
| 88 | 2014-02-23 01.35.53 PM | Lp,Weighting A,Slow | 61.5 | dB
| 89 | 2014-02-23 01.35.53 PM | Lp,Weighting A,Slow | 64.6 | dB
| 90 | 2014-02-23 01.35.53 PM | Lp,Weighting A,Slow | 62.5 | dB
| 91 | 2014-02-23 01.35.53 PM | Lp,Weighting A,Slow | 60.5 | dB
| 92 | 2014-02-23 01.35.54 PM | Lp,Weighting A,Slow | 58.9 | dB
| 93 | 2014-02-23 01.35.54 PM | Lp,Weighting A,Slow | 57.5 | dB
| 94 | 2014-02-23 01.35.54 PM | Lp,Weighting A,Slow | 60.2 | dB
| 95 | 2014-02-23 01.35.54 PM | Lp,Weighting A,Slow | 61.1 | dB
| 96 | 2014-02-23 01.35.54 PM | Lp,Weighting A,Slow | 76.7 | dB
| 97 | 2014-02-23 01.35.55 PM | Lp,Weighting A,Slow | 82.1 | dB
| 98 | 2014-02-23 01.35.55 PM | Lp,Weighting A,Slow | 83.7 | dB
| 99 | 2014-02-23 01.35.55 PM | Lp,Weighting A,Slow | 84.6 | dB
| 100 | 2014-02-23 01.35.55 PM | Lp,Weighting A,Slow | 84.9 | dB
| 101 | 2014-02-23 01.35.55 PM | Lp,Weighting A,Slow | 85.9 | dB
| 102 | 2014-02-23 01.35.56 PM | Lp,Weighting A,Slow | 88.2 | dB
| 103 | 2014-02-23 01.35.56 PM | Lp,Weighting A,Slow | 89.1 | dB
| 104 | 2014-02-23 01.35.56 PM | Lp,Weighting A,Slow | 88.9 | dB
| 105 | 2014-02-23 01.35.56 PM | Lp,Weighting A,Slow | 88.7 | dB
| 106 | 2014-02-23 01.35.56 PM | Lp,Weighting A,Slow | 88.4 | dB
| 107 | 2014-02-23 01.35.57 PM | Lp,Weighting A,Slow | 88.1 | dB
| 108 | 2014-02-23 01.35.57 PM | Lp,Weighting A,Slow | 87.9 | dB
| 109 | 2014-02-23 01.35.57 PM | Lp,Weighting A,Slow | 88 | dB
| 110 | 2014-02-23 01.35.57 PM | Lp,Weighting A,Slow | 88.2 | dB
| 111 | 2014-02-23 01.35.57 PM | Lp,Weighting A,Slow | 88.4 | dB
| 112 | 2014-02-23 01.35.58 PM | Lp,Weighting A,Slow | 88.7 | dB
| 113 | 2014-02-23 01.35.58 PM | Lp,Weighting A,Slow | 88.9 | dB
| 114 | 2014-02-23 01.35.58 PM | Lp,Weighting A,Slow | 88.9 | dB
| 115 | 2014-02-23 01.35.58 PM | Lp,Weighting A,Slow | 88.9 | dB
| 116 | 2014-02-23 01.35.58 PM | Lp,Weighting A,Slow | 88.7 | dB
| 117 | 2014-02-23 01.35.59 PM | Lp,Weighting A,Slow | 88.4 | dB
| 118 | 2014-02-23 01.35.59 PM | Lp,Weighting A,Slow | 88.3 | dB
| 119 | 2014-02-23 01.35.59 PM | Lp,Weighting A,Slow | 88.2 | dB
| 120 | 2014-02-23 01.35.59 PM | Lp,Weighting A,Slow | 88.1 | dB
| 121 | 2014-02-23 01.35.59 PM | Lp,Weighting A,Slow | 87.8 | dB
| 122 | 2014-02-23 01.36.00 PM | Lp,Weighting A,Slow | 87.9 | dB
| 123 | 2014-02-23 01.36.00 PM | Lp,Weighting A,Slow | 88.2 | dB
| 124 | 2014-02-23 01.36.00 PM | Lp,Weighting A,Slow | 88.5 | dB
| 125 | 2014-02-23 01.36.00 PM | Lp,Weighting A,Slow | 88.5 | dB
| 126 | 2014-02-23 01.36.01 PM | Lp,Weighting A,Slow | 88.6 | dB
| 127 | 2014-02-23 01.36.01 PM | Lp,Weighting A,Slow | 88.8 | dB
| 128 | 2014-02-23 01.36.01 PM | Lp,Weighting A,Slow | 89 | dB
| 129 | 2014-02-23 01.36.01 PM | Lp,Weighting A,Slow | 89 | dB
| 130 | 2014-02-23 01.36.01 PM | Lp,Weighting A,Slow | 89 | dB
| 131 | 2014-02-23 01.36.02 PM | Lp,Weighting A,Slow | 89 | dB
| 132 | 2014-02-23 01.36.02 PM | Lp,Weighting A,Slow | 87.1 | dB
| 133 | 2014-02-23 01.36.02 PM | Lp,Weighting A,Slow | 84.9 | dB
| 134 | 2014-02-23 01.36.02 PM | Lp,Weighting A,Slow | 82.8 | dB
| 135 | 2014-02-23 01.36.02 PM | Lp,Weighting A,Slow | 80.7 | dB
| 136 | 2014-02-23 01.36.03 PM | Lp,Weighting A,Slow | 78.5 | dB
| 137 | 2014-02-23 01.36.03 PM | Lp,Weighting A,Slow | 76.4 | dB
| 138 | 2014-02-23 01.36.03 PM | Lp,Weighting A,Slow | 74.3 | dB
| 139 | 2014-02-23 01.36.03 PM | Lp,Weighting A,Slow | 72.3 | dB
| 140 | 2014-02-23 01.36.03 PM | Lp,Weighting A,Slow | 70.2 | dB
| 141 | 2014-02-23 01.36.04 PM | Lp,Weighting A,Slow | 68.2 | dB
| 142 | 2014-02-23 01.36.04 PM | Lp,Weighting A,Slow | 66.2 | dB
| 143 | 2014-02-23 01.36.04 PM | Lp,Weighting A,Slow | 64.2 | dB
| 144 | 2014-02-23 01.36.04 PM | Lp,Weighting A,Slow | 62.3 | dB
| 145 | 2014-02-23 01.36.04 PM | Lp,Weighting A,Slow | 60.6 | dB
| 146 | 2014-02-23 01.36.05 PM | Lp,Weighting A,Slow | 58.9 | dB
| 147 | 2014-02-23 01.36.05 PM | Lp,Weighting A,Slow | 58.2 | dB
| 148 | 2014-02-23 01.36.05 PM | Lp,Weighting A,Slow | 56.7 | dB
| 149 | 2014-02-23 01.36.05 PM | Lp,Weighting A,Slow | 56.2 | dB
| 150 | 2014-02-23 01.36.05 PM | Lp,Weighting A,Slow | 54.3 | dB
| 151 | 2014-02-23 01.36.06 PM | Lp,Weighting A,Slow | 57.3 | dB
| 152 | 2014-02-23 01.36.06 PM | Lp,Weighting A,Slow | 56.3 | dB
| 153 | 2014-02-23 01.36.06 PM | Lp,Weighting A,Slow | 54.4 | dB
| 154 | 2014-02-23 01.36.06 PM | Lp,Weighting A,Slow | 58.2 | dB
| 155 | 2014-02-23 01.36.06 PM | Lp,Weighting A,Slow | 56.9 | dB
| 156 | 2014-02-23 01.36.07 PM | Lp,Weighting A,Slow | 58.1 | dB
| 157 | 2014-02-23 01.36.07 PM | Lp,Weighting A,Slow | 56.3 | dB
| 158 | 2014-02-23 01.36.07 PM | Lp,Weighting A,Slow | 56.5 | dB
| 159 | 2014-02-23 01.36.07 PM | Lp,Weighting A,Slow | 54.7 | dB
| 160 | 2014-02-23 01.36.07 PM | Lp,Weighting A,Slow | 55.7 | dB
| 161 | 2014-02-23 01.36.08 PM | Lp,Weighting A,Slow | 53.7 | dB
| 162 | 2014-02-23 01.36.08 PM | Lp,Weighting A,Slow | 51.9 | dB
| 163 | 2014-02-23 01.36.08 PM | Lp,Weighting A,Slow | 53.6 | dB
| 164 | 2014-02-23 01.36.08 PM | Lp,Weighting A,Slow | 55 | dB
| 165 | 2014-02-23 01.36.08 PM | Lp,Weighting A,Slow | 53 | dB
| 166 | 2014-02-23 01.36.09 PM | Lp,Weighting A,Slow | 54.3 | dB
| 167 | 2014-02-23 01.36.09 PM | Lp,Weighting A,Slow | 52.4 | dB
| 168 | 2014-02-23 01.36.09 PM | Lp,Weighting A,Slow | 54 | dB
| 169 | 2014-02-23 01.36.09 PM | Lp,Weighting A,Slow | 58.5 | dB
| 170 | 2014-02-23 01.36.09 PM | Lp,Weighting A,Slow | 59.9 | dB
| 171 | 2014-02-23 01.36.10 PM | Lp,Weighting A,Slow | 62 | dB
| 172 | 2014-02-23 01.36.10 PM | Lp,Weighting A,Slow | 61.2 | dB
| 173 | 2014-02-23 01.36.10 PM | Lp,Weighting A,Slow | 62 | dB
| 174 | 2014-02-23 01.36.10 PM | Lp,Weighting A,Slow | 60.8 | dB
| 175 | 2014-02-23 01.36.10 PM | Lp,Weighting A,Slow | 58.7 | dB
| 176 | 2014-02-23 01.36.11 PM | Lp,Weighting A,Slow | 56.7 | dB
| 177 | 2014-02-23 01.36.11 PM | Lp,Weighting A,Slow | 54.8 | dB
| 178 | 2014-02-23 01.36.11 PM | Lp,Weighting A,Slow | 54.6 | dB
| 179 | 2014-02-23 01.36.11 PM | Lp,Weighting A,Slow | 53.5 | dB
| 180 | 2014-02-23 01.36.11 PM | Lp,Weighting A,Slow | 54.2 | dB
| 181 | 2014-02-23 01.36.12 PM | Lp,Weighting A,Slow | 56.2 | dB
| 182 | 2014-02-23 01.36.12 PM | Lp,Weighting A,Slow | 54.6 | dB
| 183 | 2014-02-23 01.36.12 PM | Lp,Weighting A,Slow | 53.5 | dB
| 184 | 2014-02-23 01.36.12 PM | Lp,Weighting A,Slow | 60 | dB
| 185 | 2014-02-23 01.36.13 PM | Lp,Weighting A,Slow | 62 | dB
|  |  | Max noise level | 89.1
|  |  | Average noise level | 88.0771

## std @ 3 meters
Status | No. | Date & Time | Project Name | NOISE dBA | Unit
| 1 | 2014-02-23 11.48.38 AM | Lp,Weighting A,Slow | 59.2 | dB
| 2 | 2014-02-23 11.48.38 AM | Lp,Weighting A,Slow | 60.3 | dB
| 3 | 2014-02-23 11.48.38 AM | Lp,Weighting A,Slow | 59.3 | dB
| 4 | 2014-02-23 11.48.38 AM | Lp,Weighting A,Slow | 57.7 | dB
| 5 | 2014-02-23 11.48.38 AM | Lp,Weighting A,Slow | 55.6 | dB
| 6 | 2014-02-23 11.48.39 AM | Lp,Weighting A,Slow | 53.5 | dB
| 7 | 2014-02-23 11.48.39 AM | Lp,Weighting A,Slow | 51.6 | dB
| 8 | 2014-02-23 11.48.39 AM | Lp,Weighting A,Slow | 49.8 | dB
| 9 | 2014-02-23 11.48.39 AM | Lp,Weighting A,Slow | 48 | dB
| 10 | 2014-02-23 11.48.39 AM | Lp,Weighting A,Slow | 46.3 | dB
| 11 | 2014-02-23 11.48.40 AM | Lp,Weighting A,Slow | 45 | dB
| 12 | 2014-02-23 11.48.40 AM | Lp,Weighting A,Slow | 43.8 | dB
| 13 | 2014-02-23 11.48.40 AM | Lp,Weighting A,Slow | 42.6 | dB
| 14 | 2014-02-23 11.48.40 AM | Lp,Weighting A,Slow | 42 | dB
| 15 | 2014-02-23 11.48.40 AM | Lp,Weighting A,Slow | 41.7 | dB
| 16 | 2014-02-23 11.48.41 AM | Lp,Weighting A,Slow | 41.1 | dB
| 17 | 2014-02-23 11.48.41 AM | Lp,Weighting A,Slow | 40.6 | dB
| 18 | 2014-02-23 11.48.41 AM | Lp,Weighting A,Slow | 41.4 | dB
| 19 | 2014-02-23 11.48.41 AM | Lp,Weighting A,Slow | 40.4 | dB
| 20 | 2014-02-23 11.48.41 AM | Lp,Weighting A,Slow | 40.2 | dB
| 21 | 2014-02-23 11.48.42 AM | Lp,Weighting A,Slow | 41.5 | dB
| 22 | 2014-02-23 11.48.42 AM | Lp,Weighting A,Slow | 41.4 | dB
| 23 | 2014-02-23 11.48.42 AM | Lp,Weighting A,Slow | 41.5 | dB
| 24 | 2014-02-23 11.48.42 AM | Lp,Weighting A,Slow | 41.4 | dB
| 25 | 2014-02-23 11.48.42 AM | Lp,Weighting A,Slow | 40.7 | dB
| 26 | 2014-02-23 11.48.43 AM | Lp,Weighting A,Slow | 39.9 | dB
| 27 | 2014-02-23 11.48.43 AM | Lp,Weighting A,Slow | 41.4 | dB
| 28 | 2014-02-23 11.48.43 AM | Lp,Weighting A,Slow | 40.4 | dB
| 29 | 2014-02-23 11.48.43 AM | Lp,Weighting A,Slow | 39.6 | dB
| 30 | 2014-02-23 11.48.43 AM | Lp,Weighting A,Slow | 39.3 | dB
| 31 | 2014-02-23 11.48.44 AM | Lp,Weighting A,Slow | 39.1 | dB
| 32 | 2014-02-23 11.48.44 AM | Lp,Weighting A,Slow | 39.2 | dB
| 33 | 2014-02-23 11.48.44 AM | Lp,Weighting A,Slow | 41 | dB
| 34 | 2014-02-23 11.48.44 AM | Lp,Weighting A,Slow | 41.7 | dB
| 35 | 2014-02-23 11.48.44 AM | Lp,Weighting A,Slow | 41.9 | dB
| 36 | 2014-02-23 11.48.45 AM | Lp,Weighting A,Slow | 41.7 | dB
| 37 | 2014-02-23 11.48.45 AM | Lp,Weighting A,Slow | 41 | dB
| 38 | 2014-02-23 11.48.45 AM | Lp,Weighting A,Slow | 40.7 | dB
| 39 | 2014-02-23 11.48.45 AM | Lp,Weighting A,Slow | 40.9 | dB
| 40 | 2014-02-23 11.48.45 AM | Lp,Weighting A,Slow | 40.8 | dB
| 41 | 2014-02-23 11.48.46 AM | Lp,Weighting A,Slow | 45.8 | dB
| 42 | 2014-02-23 11.48.46 AM | Lp,Weighting A,Slow | 47.5 | dB
| 43 | 2014-02-23 11.48.46 AM | Lp,Weighting A,Slow | 52.9 | dB
| 44 | 2014-02-23 11.48.46 AM | Lp,Weighting A,Slow | 57.6 | dB
| 45 | 2014-02-23 11.48.46 AM | Lp,Weighting A,Slow | 57.7 | dB
| 46 | 2014-02-23 11.48.47 AM | Lp,Weighting A,Slow | 68.8 | dB
| 47 | 2014-02-23 11.48.47 AM | Lp,Weighting A,Slow | 66.5 | dB
| 48 | 2014-02-23 11.48.47 AM | Lp,Weighting A,Slow | 67 | dB
| 49 | 2014-02-23 11.48.47 AM | Lp,Weighting A,Slow | 64.7 | dB
| 50 | 2014-02-23 11.48.47 AM | Lp,Weighting A,Slow | 62.6 | dB
| 51 | 2014-02-23 11.48.48 AM | Lp,Weighting A,Slow | 60.4 | dB
| 52 | 2014-02-23 11.48.48 AM | Lp,Weighting A,Slow | 58.3 | dB
| 53 | 2014-02-23 11.48.48 AM | Lp,Weighting A,Slow | 56.3 | dB
| 54 | 2014-02-23 11.48.48 AM | Lp,Weighting A,Slow | 65.6 | dB
| 55 | 2014-02-23 11.48.48 AM | Lp,Weighting A,Slow | 64.8 | dB
| 56 | 2014-02-23 11.48.49 AM | Lp,Weighting A,Slow | 62.6 | dB
| 57 | 2014-02-23 11.48.49 AM | Lp,Weighting A,Slow | 60.4 | dB
| 58 | 2014-02-23 11.48.49 AM | Lp,Weighting A,Slow | 58.4 | dB
| 59 | 2014-02-23 11.48.49 AM | Lp,Weighting A,Slow | 56.3 | dB
| 60 | 2014-02-23 11.48.49 AM | Lp,Weighting A,Slow | 63.8 | dB
| 61 | 2014-02-23 11.48.50 AM | Lp,Weighting A,Slow | 67 | dB
| 62 | 2014-02-23 11.48.50 AM | Lp,Weighting A,Slow | 66.7 | dB
| 63 | 2014-02-23 11.48.50 AM | Lp,Weighting A,Slow | 66.5 | dB
| 64 | 2014-02-23 11.48.50 AM | Lp,Weighting A,Slow | 64.4 | dB
| 65 | 2014-02-23 11.48.51 AM | Lp,Weighting A,Slow | 62.9 | dB
| 66 | 2014-02-23 11.48.51 AM | Lp,Weighting A,Slow | 62.4 | dB
| 67 | 2014-02-23 11.48.51 AM | Lp,Weighting A,Slow | 60.7 | dB
| 68 | 2014-02-23 11.48.51 AM | Lp,Weighting A,Slow | 60.4 | dB
| 69 | 2014-02-23 11.48.51 AM | Lp,Weighting A,Slow | 58.3 | dB
| 70 | 2014-02-23 11.48.52 AM | Lp,Weighting A,Slow | 56.2 | dB
| 71 | 2014-02-23 11.48.52 AM | Lp,Weighting A,Slow | 54.3 | dB
| 72 | 2014-02-23 11.48.52 AM | Lp,Weighting A,Slow | 55 | dB
| 73 | 2014-02-23 11.48.52 AM | Lp,Weighting A,Slow | 69.8 | dB
| 74 | 2014-02-23 11.48.52 AM | Lp,Weighting A,Slow | 88.6 | dB
| 75 | 2014-02-23 11.48.53 AM | Lp,Weighting A,Slow | 94.4 | dB
| 76 | 2014-02-23 11.48.53 AM | Lp,Weighting A,Slow | 94 | dB
| 77 | 2014-02-23 11.48.53 AM | Lp,Weighting A,Slow | 93.1 | dB
| 78 | 2014-02-23 11.48.53 AM | Lp,Weighting A,Slow | 92.3 | dB
| 79 | 2014-02-23 11.48.53 AM | Lp,Weighting A,Slow | 92.3 | dB
| 80 | 2014-02-23 11.48.54 AM | Lp,Weighting A,Slow | 92.7 | dB
| 81 | 2014-02-23 11.48.54 AM | Lp,Weighting A,Slow | 94 | dB
| 82 | 2014-02-23 11.48.54 AM | Lp,Weighting A,Slow | 95.4 | dB
| 83 | 2014-02-23 11.48.54 AM | Lp,Weighting A,Slow | 95.9 | dB
| 84 | 2014-02-23 11.48.54 AM | Lp,Weighting A,Slow | 96.3 | dB
| 85 | 2014-02-23 11.48.55 AM | Lp,Weighting A,Slow | 96.5 | dB
| 86 | 2014-02-23 11.48.55 AM | Lp,Weighting A,Slow | 96.9 | dB
| 87 | 2014-02-23 11.48.55 AM | Lp,Weighting A,Slow | 97.3 | dB
| 88 | 2014-02-23 11.48.55 AM | Lp,Weighting A,Slow | 97.6 | dB
| 89 | 2014-02-23 11.48.55 AM | Lp,Weighting A,Slow | 97.9 | dB
| 90 | 2014-02-23 11.48.56 AM | Lp,Weighting A,Slow | 98.1 | dB
| 91 | 2014-02-23 11.48.56 AM | Lp,Weighting A,Slow | 97.8 | dB
| 92 | 2014-02-23 11.48.56 AM | Lp,Weighting A,Slow | 97.7 | dB
| 93 | 2014-02-23 11.48.56 AM | Lp,Weighting A,Slow | 97.6 | dB
| 94 | 2014-02-23 11.48.56 AM | Lp,Weighting A,Slow | 97.5 | dB
| 95 | 2014-02-23 11.48.57 AM | Lp,Weighting A,Slow | 97.4 | dB
| 96 | 2014-02-23 11.48.57 AM | Lp,Weighting A,Slow | 97.3 | dB
| 97 | 2014-02-23 11.48.57 AM | Lp,Weighting A,Slow | 97.1 | dB
| 98 | 2014-02-23 11.48.57 AM | Lp,Weighting A,Slow | 96.8 | dB
| 99 | 2014-02-23 11.48.57 AM | Lp,Weighting A,Slow | 96.6 | dB
| 100 | 2014-02-23 11.48.58 AM | Lp,Weighting A,Slow | 96.3 | dB
| 101 | 2014-02-23 11.48.58 AM | Lp,Weighting A,Slow | 96.2 | dB
| 102 | 2014-02-23 11.48.58 AM | Lp,Weighting A,Slow | 96 | dB
| 103 | 2014-02-23 11.48.58 AM | Lp,Weighting A,Slow | 95.8 | dB
| 104 | 2014-02-23 11.48.58 AM | Lp,Weighting A,Slow | 95.6 | dB
| 105 | 2014-02-23 11.48.59 AM | Lp,Weighting A,Slow | 95.3 | dB
| 106 | 2014-02-23 11.48.59 AM | Lp,Weighting A,Slow | 94.3 | dB
| 107 | 2014-02-23 11.48.59 AM | Lp,Weighting A,Slow | 92.1 | dB
| 108 | 2014-02-23 11.48.59 AM | Lp,Weighting A,Slow | 89.9 | dB
| 109 | 2014-02-23 11.48.59 AM | Lp,Weighting A,Slow | 87.7 | dB
| 110 | 2014-02-23 11.49.00 AM | Lp,Weighting A,Slow | 85.4 | dB
| 111 | 2014-02-23 11.49.00 AM | Lp,Weighting A,Slow | 83.2 | dB
| 112 | 2014-02-23 11.49.01 AM | Lp,Weighting A,Slow | 81.1 | dB
| 113 | 2014-02-23 11.49.01 AM | Lp,Weighting A,Slow | 78.9 | dB
| 114 | 2014-02-23 11.49.02 AM | Lp,Weighting A,Slow | 76.7 | dB
| 115 | 2014-02-23 11.49.02 AM | Lp,Weighting A,Slow | 74.5 | dB
|  |  | Max noise level | 98.1
|  |  | Average noise level | 95.6088